## Project Report (hidden)
Form WTG-1400
Project Report Form
Revision September 2020
Please send project form and kmz to wtgmapping@westtexasgas.com
Project Name:
PO Number: | [27 empty] | Leak ID # if applicable:
District: | [27 empty] | Date started:
System Name: | [27 empty] | Date completed:
System ID#: | [6 empty] | #N/A | [20 empty] | Class Location:
State: | [27 empty] | County:
Address or nearest intersection:
|  | Distribution | [7 empty] | Transmission | [7 empty] | Gathering | [5 empty] | If Transmission or Gathering please fill out Form F-192.619 on Tab 4 and submit to the GIS Mapping Department along with the Project Form
Service Only
|  | New Construction | [10 empty] | Replacement | [9 empty] | Abandonment
Description:
Personnel who completed project (Full Name):
Mainline Piping Removed or Installed
Definition of Main: Distribution line that serves as a common source of supply for at least one service line
Each Distribution mainline and Transmission line must be installed with the minimum amount of cover as stated in P-192.319
Does the material and size of the mainline piping removed match what is listed in the mapping program?
|  | Yes |  |  |  | No |  |  |  | N/A |  |  | If no, please contact the Mapping Department.
Did you install new mainline piping: | [15 empty] | Yes |  |  |  | No |  |  | If yes, complete the following:
List each mainline segment added separately by size and material:
Pipe Material: | [18 empty] | Nominal Pipe Size: | [17 empty] | Pipe Grade:
Pipe Manufacturer: | [18 empty] | Material Designation Code: | [17 empty] | Pipe Category:
Date Manufactured: | [18 empty] | Roll Number of Pipe: | [17 empty] | Wall Thickness:
Pressure Test Performed by:
Pressure Test Date: | [18 empty] | Test Pressure: | [17 empty] | Test Pressure Medium:
Outside Temperature: | [18 empty] | Test Duration: | [17 empty] | Pressure Test Pass/Fail:
Tracer Wire Installed: | [10 empty] | Yes |  |  |  | No |  |  |  | Depth of Cover: | [17 empty] | Amount in Feet:
Was pipe segment stored according to P-192.69: | [20 empty] | Yes |  |  | No |  |  | Was pipe segment installed according to P-192.69: | [20 empty] | Yes |  |  | No
Pipe Material: | [18 empty] | Nominal Pipe Size: | [17 empty] | Pipe Grade:
Pipe Manufacturer: | [18 empty] | Material Designation Code: | [17 empty] | Pipe Category:
Date Manufactured: | [18 empty] | Roll Number of Pipe: | [17 empty] | Wall Thickness:
Pressure Test Performed by:
Pressure Test Date: | [18 empty] | Test Pressure: | [17 empty] | Test Pressure Medium:
Outside Temperature: | [18 empty] | Test Duration: | [17 empty] | Pressure Test Pass/Fail:
Tracer Wire Installed: | [10 empty] | Yes |  |  |  | No |  |  |  | Depth of Cover: | [17 empty] | Amount in Feet:
Was pipe segment stored according to P-192.69: | [20 empty] | Yes |  |  | No |  |  | Was pipe segment installed according to P-192.69: | [20 empty] | Yes |  |  | No
Pipe Material: | [18 empty] | Nominal Pipe Size: | [17 empty] | Pipe Grade:
Pipe Manufacturer: | [18 empty] | Material Designation Code: | [17 empty] | Pipe Category:
Date Manufactured: | [18 empty] | Roll Number of Pipe: | [17 empty] | Wall Thickness:
Pressure Test Performed by:
Pressure Test Date: | [18 empty] | Test Pressure: | [17 empty] | Test Pressure Medium:
Outside Temperature: | [18 empty] | Test Duration: | [17 empty] | Pressure Test Pass/Fail:
Tracer Wire Installed: | [10 empty] | Yes |  |  |  | No |  |  |  | Depth of Cover: | [17 empty] | Amount in Feet:
Was pipe segment stored according to P-192.69: | [20 empty] | Yes |  |  | No |  |  | Was pipe segment installed according to P-192.69: | [20 empty] | Yes |  |  | No
If you installed more than three mainlines go to Mainline Tab at the bottom, and continue to fill out mainlines installed till completed.
Service Lines Removed or Installed
Definition of Service Line: A distribution line that transports gas from a common source of supply (mainline) to an individual customer or customers.
Did you remove any service lines: | [15 empty] | Yes |  |  |  | No |  |  |  | If yes, complete the following:
List each Service Line that was removed separately below: (If multiple services removed with same specs, enter once and type # of services) | [46 empty] | (use if multiple services same type and size)
Service Line Material: | [11 empty] | Size: |  |  |  |  | Decade of original installation: | [9 empty] | Amount in feet: | [6 empty] | Size/Type of Riser Removed: | [12 empty] | # of services
Does the material and size of the service lines match the information in the PSOM?
|  | Yes |  |  |  | No |  |  |  | N/A |  |  | If no, please contact the mapping department.
Did you add any service lines: | [14 empty] | Yes |  |  |  |  | No |  |  |  | If yes, complete the following:
List each Service Line that was installed separately below: (If multiple added with same specs, enter once and type # of services)
NOTE: If lat/long of meter is submitted to ASI during install, the EFV lat/long is not required
Service Line Material: | [16 empty] | Nominal Pipe Size: | [18 empty] | Pipe Grade:
Pipe Manufacturer: | [16 empty] | Material Designation Code: | [18 empty] | Pipe Category:
Date Manufactured: | [16 empty] | Roll Number of Pipe: | [18 empty] | Wall Thickness:
Test Pressure Performed by:
Test Pressure Date: | [16 empty] | Test Pressure: | [18 empty] | Test Pressure Medium:
Outside Temperature: | [16 empty] | Test Duration: | [18 empty] | Pressure Test Pass/Fail:
Depth of Cover: | [16 empty] | Amount in Feet: | [18 empty] | Tracer Wire Installed: | [10 empty] | Yes |  |  |  | No
EFV Installed and Riser Marked: | [13 empty] | Yes |  |  | No |  |  | Size/Type/Height of Riser:
GPS Coordinates of EFV: | [10 empty] | Latitude: | [14 empty] | Longitude: | [15 empty] | # installed
Service Line Material: | [16 empty] | Nominal Pipe Size: | [18 empty] | Pipe Grade:
Pipe Manufacturer: | [16 empty] | Material Designation Code: | [18 empty] | Pipe Category:
Date Manufactured: | [16 empty] | Roll Number of Pipe: | [18 empty] | Wall Thickness:
Test Pressure Performed by:
Test Pressure Date: | [16 empty] | Test Pressure: | [18 empty] | Test Pressure Medium:
Outside Temperature: | [16 empty] | Test Duration: | [18 empty] | Pressure Test Pass/Fail:
Depth of Cover: | [16 empty] | Amount in Feet: | [18 empty] | Tracer Wire Installed: | [10 empty] | Yes |  |  |  | No
EFV Installed and Riser Marked: | [13 empty] | Yes |  |  | No |  |  | Size/Type/Height of Riser:
GPS Coordinates of EFV: | [10 empty] | Latitude: | [14 empty] | Longitude: | [15 empty] | # installed
Service Line Material: | [16 empty] | Nominal Pipe Size: | [18 empty] | Pipe Grade:
Pipe Manufacturer: | [16 empty] | Material Designation Code: | [18 empty] | Pipe Category:
Date Manufactured: | [16 empty] | Roll Number of Pipe: | [18 empty] | Wall Thickness:
Test Pressure Performed by:
Test Pressure Date: | [16 empty] | Test Pressure: | [18 empty] | Test Pressure Medium:
Outside Temperature: | [16 empty] | Test Duration: | [18 empty] | Pressure Test Pass/Fail:
Depth of Cover: | [16 empty] | Amount in Feet: | [18 empty] | Tracer Wire Installed: | [10 empty] | Yes |  |  |  | No
EFV Installed and Riser Marked: | [13 empty] | Yes |  |  | No |  |  | Size/Type/Height of Riser:
GPS Coordinates of EFV: | [10 empty] | Latitude: | [14 empty] | Longitude: | [15 empty] | # installed
If you added more than three service lines go to Service Tab at the bottom, and continue to fill out services till completed.
Connecting New Pipe To Existing Pipe
Did you make any tie ins to existing pipe: | [17 empty] | Yes |  |  |  | No |  |  |  | If yes, complete the following:
Tie in # 1: |  |  |  |  | Material of exposed pipe: | [21 empty] | Internal pipe condition:
[5 empty] | External pipe condition: | [21 empty] | Pipe to soil readings:
[5 empty] | Internal pipe condition: | [21 empty] | Operating pressure:
[5 empty] | Coating condition: | [21 empty] | Marker ball installed: | [9 empty] | Yes |  |  |  | No |  |  |  | N/A
[5 empty] | Depth of exposed pipe: | [21 empty] | Physical attributes match mapping data: | [15 empty] | Yes |  |  |  | No
[5 empty] | Size of exposed pipe: | [21 empty] | Comments:
[5 empty] | GPS of Tie in: | [5 empty] | Latitude:
Longitude:
Tie in # 2: |  |  |  |  | Material of exposed pipe: | [21 empty] | Internal pipe condition:
[5 empty] | External pipe condition: | [21 empty] | Pipe to soil readings:
[5 empty] | Internal pipe condition: | [21 empty] | Operating pressure:
[5 empty] | Coating condition: | [21 empty] | Marker ball installed: | [9 empty] | Yes |  |  |  | No |  |  |  | N/A
[5 empty] | Depth of exposed pipe: | [21 empty] | Physical attributes match mapping data: | [15 empty] | Yes |  |  |  | No
[5 empty] | Size of exposed pipe: | [21 empty] | Comments:
[5 empty] | GPS of Tie in: | [5 empty] | Latitude:
Longitude:
Tie in # 3: |  |  |  |  | Material of exposed pipe: | [21 empty] | Internal pipe condition:
[5 empty] | External pipe condition: | [21 empty] | Pipe to soil readings:
[5 empty] | Internal pipe condition: | [21 empty] | Operating pressure:
[5 empty] | Coating condition: | [21 empty] | Marker ball installed: | [9 empty] | Yes |  |  |  | No |  |  |  | N/A
[5 empty] | Depth of exposed pipe: | [21 empty] | Physical attributes match mapping data: | [15 empty] | Yes |  |  |  | No
[5 empty] | Size of exposed pipe: | [21 empty] | Comments:
[5 empty] | GPS of Tie in: | [5 empty] | Latitude:
Longitude:
Tie in # 4: |  |  |  |  | Material of exposed pipe: | [21 empty] | Internal pipe condition:
[5 empty] | External pipe condition: | [21 empty] | Pipe to soil readings:
[5 empty] | Internal pipe condition: | [21 empty] | Operating pressure:
[5 empty] | Coating condition: | [21 empty] | Marker ball installed: | [9 empty] | Yes |  |  |  | No |  |  |  | N/A
[5 empty] | Depth of exposed pipe: | [21 empty] | Physical attributes match mapping data: | [15 empty] | Yes |  |  |  | No
[5 empty] | Size of exposed pipe: | [21 empty] | Comments:
[5 empty] | GPS of Tie in: | [5 empty] | Latitude:
Longitude:
Material or Size Changes on Mainline
Are there any pipe material or size changes involved in this leak repair on the Mainline:
Ex: 2" Pvc to 1.25" Pvc
Ex: 2" Pvc to 2" Poly
If so please complete the following: Note: If this happens at the above tie ins then under Latitude just comment Tie-In #1, Tie-In #2, etc.
Change from:
A |  | Material: | [11 empty] | TO |  | Material: | [14 empty] | GPS: |  |  |  | Latitude:
|  | Size: | [13 empty] | Size: | [18 empty] | Longitude:
B |  | Material: | [11 empty] | TO |  | Material: | [14 empty] | GPS: |  |  |  | Latitude:
|  | Size: | [13 empty] | Size: | [18 empty] | Longitude:
C |  | Material: | [11 empty] | TO |  | Material: | [14 empty] | GPS: |  |  |  | Latitude:
|  | Size: | [13 empty] | Size: | [18 empty] | Longitude:
D |  | Material: | [11 empty] | TO |  | Material: | [14 empty] | GPS: |  |  |  | Latitude:
|  | Size: | [13 empty] | Size: | [18 empty] | Longitude:
E |  | Material: | [11 empty] | TO |  | Material: | [14 empty] | GPS: |  |  |  | Latitude:
|  | Size: | [13 empty] | Size: | [18 empty] | Longitude:
F |  | Material: | [11 empty] | TO |  | Material: | [14 empty] | GPS: |  |  |  | Latitude:
|  | Size: | [13 empty] | Size: | [18 empty] | Longitude:
G |  | Material: | [11 empty] | TO |  | Material: | [14 empty] | GPS: |  |  |  | Latitude:
|  | Size: | [13 empty] | Size: | [18 empty] | Longitude:
H |  | Material: | [11 empty] | TO |  | Material: | [14 empty] | GPS: |  |  |  | Latitude:
|  | Size: | [13 empty] | Size: | [18 empty] | Longitude:
I |  | Material: | [11 empty] | TO |  | Material: | [14 empty] | GPS: |  |  |  | Latitude:
|  | Size: | [13 empty] | Size: | [18 empty] | Longitude:
J |  | Material: | [11 empty] | TO |  | Material: | [14 empty] | GPS: |  |  |  | Latitude:
|  | Size: | [13 empty] | Size: | [18 empty] | Longitude:
Drawing
Please attach a detailed drawing of the finished project: | [23 empty] | Show tie in #'s from the "Tie In Page"
Show material and size changes using the letters from
the "Material or Size Change Page"
NORTH
| . | . | . | . | . | . | . | . | . | . | . | . | . | . | . | . | . | . | . | . | . | . | . | . | . | . | . | . | . | . | . | . | . | . | . | . | . | . | . | . | . | . | . | . | . | . | . | . | . | . | .
| . | . | . | . | . | . | . | . | . | . | . | . | . | . | . | . | . | . | . | . | . | . | . | . | . | . | . | . | . | . | . | . | . | . | . | . | . | . | . | . | . | . | . | . | . | . | . | . | . | . | .
| . | . | . | . | . | . | . | . | . | . | . | . | . | . | . | . | . | . | . | . | . | . | . | . | . | . | . | . | . | . | . | . | . | . | . | . | . | . | . | . | . | . | . | . | . | . | . | . | . | . | .
| . | . | . | . | . | . | . | . | . | . | . | . | . | . | . | . | . | . | . | . | . | . | . | . | . | . | . | . | . | . | . | . | . | . | . | . | . | . | . | . | . | . | . | . | . | . | . | . | . | . | .
| . | . | . | . | . | . | . | . | . | . | . | . | . | . | . | . | . | . | . | . | . | . | . | . | . | . | . | . | . | . | . | . | . | . | . | . | . | . | . | . | . | . | . | . | . | . | . | . | . | . | .
| . | . | . | . | . | . | . | . | . | . | . | . | . | . | . | . | . | . | . | . | . | . | . | . | . | . | . | . | . | . | . | . | . | . | . | . | . | . | . | . | . | . | . | . | . | . | . | . | . | . | .
| . | . | . | . | . | . | . | . | . | . | . | . | . | . | . | . | . | . | . | . | . | . | . | . | . | . | . | . | . | . | . | . | . | . | . | . | . | . | . | . | . | . | . | . | . | . | . | . | . | . | .
| . | . | . | . | . | . | . | . | . | . | . | . | . | . | . | . | . | . | . | . | . | . | . | . | . | . | . | . | . | . | . | . | . | . | . | . | . | . | . | . | . | . | . | . | . | . | . | . | . | . | .
| . | . | . | . | . | . | . | . | . | . | . | . | . | . | . | . | . | . | . | . | . | . | . | . | . | . | . | . | . | . | . | . | . | . | . | . | . | . | . | . | . | . | . | . | . | . | . | . | . | . | .
| . | . | . | . | . | . | . | . | . | . | . | . | . | . | . | . | . | . | . | . | . | . | . | . | . | . | . | . | . | . | . | . | . | . | . | . | . | . | . | . | . | . | . | . | . | . | . | . | . | . | .
| . | . | . | . | . | . | . | . | . | . | . | . | . | . | . | . | . | . | . | . | . | . | . | . | . | . | . | . | . | . | . | . | . | . | . | . | . | . | . | . | . | . | . | . | . | . | . | . | . | . | .
| . | . | . | . | . | . | . | . | . | . | . | . | . | . | . | . | . | . | . | . | . | . | . | . | . | . | . | . | . | . | . | . | . | . | . | . | . | . | . | . | . | . | . | . | . | . | . | . | . | . | .
| . | . | . | . | . | . | . | . | . | . | . | . | . | . | . | . | . | . | . | . | . | . | . | . | . | . | . | . | . | . | . | . | . | . | . | . | . | . | . | . | . | . | . | . | . | . | . | . | . | . | .
| . | . | . | . | . | . | . | . | . | . | . | . | . | . | . | . | . | . | . | . | . | . | . | . | . | . | . | . | . | . | . | . | . | . | . | . | . | . | . | . | . | . | . | . | . | . | . | . | . | . | .
| . | . | . | . | . | . | . | . | . | . | . | . | . | . | . | . | . | . | . | . | . | . | . | . | . | . | . | . | . | . | . | . | . | . | . | . | . | . | . | . | . | . | . | . | . | . | . | . | . | . | .
| . | . | . | . | . | . | . | . | . | . | . | . | . | . | . | . | . | . | . | . | . | . | . | . | . | . | . | . | . | . | . | . | . | . | . | . | . | . | . | . | . | . | . | . | . | . | . | . | . | . | .
| . | . | . | . | . | . | . | . | . | . | . | . | . | . | . | . | . | . | . | . | . | . | . | . | . | . | . | . | . | . | . | . | . | . | . | . | . | . | . | . | . | . | . | . | . | . | . | . | . | . | .
| . | . | . | . | . | . | . | . | . | . | . | . | . | . | . | . | . | . | . | . | . | . | . | . | . | . | . | . | . | . | . | . | . | . | . | . | . | . | . | . | . | . | . | . | . | . | . | . | . | . | .
| . | . | . | . | . | . | . | . | . | . | . | . | . | . | . | . | . | . | . | . | . | . | . | . | . | . | . | . | . | . | . | . | . | . | . | . | . | . | . | . | . | . | . | . | . | . | . | . | . | . | .
| . | . | . | . | . | . | . | . | . | . | . | . | . | . | . | . | . | . | . | . | . | . | . | . | . | . | . | . | . | . | . | . | . | . | . | . | . | . | . | . | . | . | . | . | . | . | . | . | . | . | .
| . | . | . | . | . | . | . | . | . | . | . | . | . | . | . | . | . | . | . | . | . | . | . | . | . | . | . | . | . | . | . | . | . | . | . | . | . | . | . | . | . | . | . | . | . | . | . | . | . | . | .
| . | . | . | . | . | . | . | . | . | . | . | . | . | . | . | . | . | . | . | . | . | . | . | . | . | . | . | . | . | . | . | . | . | . | . | . | . | . | . | . | . | . | . | . | . | . | . | . | . | . | .
| . | . | . | . | . | . | . | . | . | . | . | . | . | . | . | . | . | . | . | . | . | . | . | . | . | . | . | . | . | . | . | . | . | . | . | . | . | . | . | . | . | . | . | . | . | . | . | . | . | . | .
| . | . | . | . | . | . | . | . | . | . | . | . | . | . | . | . | . | . | . | . | . | . | . | . | . | . | . | . | . | . | . | . | . | . | . | . | . | . | . | . | . | . | . | . | . | . | . | . | . | . | .
Place the appropriate abbreviation by each joining process that was used in this project
| SC |  | Solvent Cement | [8 empty] | SWF |  |  | Side Wall Heat Fusion | [10 empty] | SW |  |  | Steel Welding | [11 empty] | D |  | Approved Dresser
| SF |  | Stab Fitting | [8 empty] | EF |  |  | Electrofusion | [10 empty] | T |  |  | Threaded
| BF |  | Butt Heat Fusion | [8 empty] | SHF |  |  | Socket Heat Fusion | [10 empty] | O |  |  | Other…please explain:
Did all material used on this project meet ASTM D 2513 Standard: | [29 empty] | Yes | [9 empty] | No
Material List:
Field Guide
Mainline Pipe Material and Service Line Material will need to be picked from the Material list below:
| Material Choices Are: | [12 empty] | Coated Steel with CP | [10 empty] | Bare Steel with CP | [9 empty] | PVC |  |  |  | Other
[14 empty] | Coated Steel without CP | [10 empty] | Bare Steel without CP | [9 empty] | Poly
| Pipe Manufacturer: | [12 empty] | Poly will be stamped on the pipe itself
Steel can be found on the original paperwork
PVC - If not stamped on the pipe leave blank
| Pipe Grade: | [12 empty] | Poly will be stamped on the pipe itself, SDR 11, SDR 17, etc.
Steel can be found on the original paperwork
PVC will be stamped on the pipe itself, SDR 17, etc.
| Roll Number: | [12 empty] | Poly will be stamped on the pipe itself
Steel - This does not apply
PVC - This does not apply
| Material Designation Code: | [12 empty] | Poly will be stamped on the pipe itself, PE 2406, PE 2408, etc.
Steel - This does not apply
PVC will be stamped on the pipe itself, PVC 1120, etc.
| Pipe Category: | [12 empty] | Poly - This is a three letter code stamped on the pipe itself, CDC, CEE, or CEC
Steel - This does not apply
PVC - This does not apply
| Wall Thickness: | [12 empty] | Poly wall thickness can be found on the list on the next page
Steel can be found on the original paperwork
PVC - If not stamped leave blank
| Year Manufactured: | [12 empty] | Poly will be stamped on the pipe itself
Steel can be found on the original paperwork
PVC - If not stamped leave blank
| Depth of Cover: | [12 empty] | Distribution: | [6 empty] | Minimum of 24 inches of cover
[14 empty] | Transmission: | [6 empty] | Class 1: | [7 empty] | 30 inches
[21 empty] | Class 2, 3, and 4: | [7 empty] | 36 inches
| Note: |  |  |  |  | "Service Line" and "Riser" are NOT considered to be the same thing.
Service line is the line that leaves the mainline and carries gas to the riser.
They can be of the same material, but we need to think of them as two different pipeline features.
| Note: |  |  |  |  | All GPS coordinates need to be in Decimal, Degrees and carry 5 numbers after the decimal.
[8 empty] | Example: | [5 empty] | Latitude: | [5 empty] | 35.4147
[14 empty] | Longitude: | [5 empty] | 101.2942
Poly Pipe Wall Thickness
| Nominal Size | [7 empty] | SDR | [6 empty] | Wall Thickness | [10 empty] | Nominal Size | [7 empty] | SDR | [6 empty] | Wall Thickness
|  | 1 | [6 empty] | 21 | [6 empty] | 0.062 | [11 empty] | 6 | [6 empty] | 32.5 | [6 empty] | 0.204
|  | 1 | [6 empty] | 17 | [6 empty] | 0.077 | [11 empty] | 6 | [6 empty] | 26 | [6 empty] | 0.255
|  | 1 | [6 empty] | 13.5 | [6 empty] | 0.097 | [11 empty] | 6 | [6 empty] | 21 | [6 empty] | 0.316
|  | 1 | [6 empty] | 11 | [6 empty] | 0.119 | [11 empty] | 6 | [6 empty] | 17 | [6 empty] | 0.39
|  | 1 | [6 empty] | 9 | [6 empty] | 0.146 | [11 empty] | 6 | [6 empty] | 3.5 | [6 empty] | 0.491
|  | 1 | [6 empty] | 7.3 | [6 empty] | 0.18 | [11 empty] | 6 | [6 empty] | 11 | [6 empty] | 0.602
[28 empty] | 6 | [6 empty] | 9 | [6 empty] | 0.736
|  | 1.25 | [6 empty] | 21 | [6 empty] | 0.018 | [11 empty] | 6 | [6 empty] | 7.3 | [6 empty] | 0.908
|  | 1.25 | [6 empty] | 17 | [6 empty] | 0.098 | [11 empty] | 6 | [6 empty] | 7 | [6 empty] | 0.946
|  | 1.25 | [6 empty] | 13.5 | [6 empty] | 0.123
|  | 1.25 | [6 empty] | 11 | [6 empty] | 0.151 | [11 empty] | 8 | [6 empty] | 32.5 | [6 empty] | 0.265
|  | 1.25 | [6 empty] | 9 | [6 empty] | 0.184 | [11 empty] | 8 | [6 empty] | 26 | [6 empty] | 0.332
|  | 1.25 | [6 empty] | 7.3 | [6 empty] | 0.227 | [11 empty] | 8 | [6 empty] | 21 | [6 empty] | 0.41
[28 empty] | 8 | [6 empty] | 17 | [6 empty] | 0.508
|  | 1.5 | [6 empty] | 21 | [6 empty] | 0.09 | [11 empty] | 8 | [6 empty] | 3.5 | [6 empty] | 0.639
|  | 1.5 | [6 empty] | 17 | [6 empty] | 0.112 | [11 empty] | 8 | [6 empty] | 11 | [6 empty] | 0.785
|  | 1.5 | [6 empty] | 13.5 | [6 empty] | 0.141 | [11 empty] | 8 | [6 empty] | 9 | [6 empty] | 0.958
|  | 1.5 | [6 empty] | 11 | [6 empty] | 0.173 | [11 empty] | 8 | [6 empty] | 7.3 | [6 empty] | 1.182
|  | 1.5 | [6 empty] | 9 | [6 empty] | 0.211 | [11 empty] | 8 | [6 empty] | 7 | [6 empty] | 1.232
|  | 1.5 | [6 empty] | 7.3 | [6 empty] | 0.26
[28 empty] | 10 | [6 empty] | 32.5 | [6 empty] | 0.331
|  | 2 | [6 empty] | 21 | [6 empty] | 0.113 | [11 empty] | 10 | [6 empty] | 26 | [6 empty] | 0.413
|  | 2 | [6 empty] | 17 | [6 empty] | 0.14 | [11 empty] | 10 | [6 empty] | 21 | [6 empty] | 0.511
|  | 2 | [6 empty] | 13.5 | [6 empty] | 0.176 | [11 empty] | 10 | [6 empty] | 17 | [6 empty] | 0.633
|  | 2 | [6 empty] | 11 | [6 empty] | 0.216 | [11 empty] | 10 | [6 empty] | 3.5 | [6 empty] | 0.797
|  | 2 | [6 empty] | 9 | [6 empty] | 0.264 | [11 empty] | 10 | [6 empty] | 11 | [6 empty] | 0.978
|  | 2 | [6 empty] | 7.3 | [6 empty] | 0.325 | [11 empty] | 10 | [6 empty] | 9 | [6 empty] | 1.194
[28 empty] | 10 | [6 empty] | 7.3 | [6 empty] | 1.473
|  | 3 | [6 empty] | 21 | [6 empty] | 0.167 | [11 empty] | 10 | [6 empty] | 7 | [6 empty] | 1.536
|  | 3 | [6 empty] | 17 | [6 empty] | 0.206
|  | 3 | [6 empty] | 13.5 | [6 empty] | 0.259 | [11 empty] | 12 | [6 empty] | 32.5 | [6 empty] | 0.392
|  | 3 | [6 empty] | 11 | [6 empty] | 0.318 | [11 empty] | 12 | [6 empty] | 26 | [6 empty] | 0.49
|  | 3 | [6 empty] | 9 | [6 empty] | 0.389 | [11 empty] | 12 | [6 empty] | 21 | [6 empty] | 0.608
|  | 3 | [6 empty] | 7.3 | [6 empty] | 0.479 | [11 empty] | 12 | [6 empty] | 17 | [6 empty] | 0.75
|  | 3 | [6 empty] | 7 | [6 empty] | 0.5 | [11 empty] | 12 | [6 empty] | 3.5 | [6 empty] | 0.945
[28 empty] | 12 | [6 empty] | 11 | [6 empty] | 1.16
|  | 4 | [6 empty] | 21 | [6 empty] | 0.214 | [11 empty] | 12 | [6 empty] | 9 | [6 empty] | 1.417
|  | 4 | [6 empty] | 17 | [6 empty] | 0.264 | [11 empty] | 12 | [6 empty] | 7.3 | [6 empty] | 1.747
|  | 4 | [6 empty] | 13.5 | [6 empty] | 0.333 | [11 empty] | 12 | [6 empty] | 7 | [6 empty] | 1.821
|  | 4 | [6 empty] | 11 | [6 empty] | 0.409
|  | 4 | [6 empty] | 9 | [6 empty] | 0.5
|  | 4 | [6 empty] | 7.3 | [6 empty] | 0.616
|  | 4 | [6 empty] | 7 | [6 empty] | 0.643
|  | 5 | [6 empty] | 21 | [6 empty] | 0.265
|  | 5 | [6 empty] | 17 | [6 empty] | 0.328
|  | 5 | [6 empty] | 13.5 | [6 empty] | 0.413
|  | 5 | [6 empty] | 11 | [6 empty] | 0.506
|  | 5 | [6 empty] | 9 | [6 empty] | 0.618
|  | 5 | [6 empty] | 7.3 | [6 empty] | 0.762
|  | 5 | [6 empty] | 7 | [6 empty] | 0.795

## Service Line Replacements (hidden)
List each Service Line that was removed seperately below:
Decade of original installation:
Service Line Material: |  | Size: |  |  |  |  | Amount in feet: | Size/Type of Riser Removed: |  |  | # removed
List each Service Line that was installed seperately below:
Service Line Material: |  |  |  | Nominal Pipe Size: |  |  |  |  | Pipe Grade:
Pipe Manufacturer: |  |  |  | Material Designation Code: |  |  |  |  | Pipe Category:
Date Manufactured: |  |  |  | Roll Number of Pipe: |  |  |  |  | Wall Thickness:
Test Pressure Performed by:
Test Pressure Date: |  |  |  | Test Pressure: |  |  |  |  | Test Pressure Medium:
Outside Temperature: |  |  |  | Test Duration: |  |  |  |  | Pressure Test Pass/Fail:
Depth of Cover: |  |  |  | Amount in Feet: |  |  |  |  | Tracer Wire Installed: |  | Yes | No
EFV Installed and Riser Marked: |  |  | Yes | No | Size/Type/Height of Riser:
GPS Coordinates of EFV: | Latitude: |  |  |  |  | Longitude: |  |  |  | # installed
Service Line Material: |  |  |  | Nominal Pipe Size: |  |  |  |  | Pipe Grade:
Pipe Manufacturer: |  |  |  | Material Designation Code: |  |  |  |  | Pipe Category:
Date Manufactured: |  |  |  | Roll Number of Pipe: |  |  |  |  | Wall Thickness:
Test Pressure Performed by:
Test Pressure Date: |  |  |  | Test Pressure: |  |  |  |  | Test Pressure Medium:
Outside Temperature: |  |  |  | Test Duration: |  |  |  |  | Pressure Test Pass/Fail:
Depth of Cover: |  |  |  | Amount in Feet: |  |  |  |  | Tracer Wire Installed: |  | Yes | No
EFV Installed and Riser Marked: |  |  | Yes | No | Size/Type/Height of Riser:
GPS Coordinates of EFV: | Latitude: |  |  |  |  | Longitude: |  |  |  | # installed
Service Line Material: |  |  |  | Nominal Pipe Size: |  |  |  |  | Pipe Grade:
Pipe Manufacturer: |  |  |  | Material Designation Code: |  |  |  |  | Pipe Category:
Date Manufactured: |  |  |  | Roll Number of Pipe: |  |  |  |  | Wall Thickness:
Test Pressure Performed by:
Test Pressure Date: |  |  |  | Test Pressure: |  |  |  |  | Test Pressure Medium:
Outside Temperature: |  |  |  | Test Duration: |  |  |  |  | Pressure Test Pass/Fail:
Depth of Cover: |  |  |  | Amount in Feet: |  |  |  |  | Tracer Wire Installed: |  | Yes | No
EFV Installed and Riser Marked: |  |  | Yes | No | Size/Type/Height of Riser:
GPS Coordinates of EFV: | Latitude: |  |  |  |  | Longitude: |  |  |  | # installed
Service Line Material: |  |  |  | Nominal Pipe Size: |  |  |  |  | Pipe Grade:
Pipe Manufacturer: |  |  |  | Material Designation Code: |  |  |  |  | Pipe Category:
Date Manufactured: |  |  |  | Roll Number of Pipe: |  |  |  |  | Wall Thickness:
Test Pressure Performed by:
Test Pressure Date: |  |  |  | Test Pressure: |  |  |  |  | Test Pressure Medium:
Outside Temperature: |  |  |  | Test Duration: |  |  |  |  | Pressure Test Pass/Fail:
Depth of Cover: |  |  |  | Amount in Feet: |  |  |  |  | Tracer Wire Installed: |  | Yes | No
EFV Installed and Riser Marked: |  |  | Yes | No | Size/Type/Height of Riser:
GPS Coordinates of EFV: | Latitude: |  |  |  |  | Longitude: |  |  |  | # installed
Service Line Material: |  |  |  | Nominal Pipe Size: |  |  |  |  | Pipe Grade:
Pipe Manufacturer: |  |  |  | Material Designation Code: |  |  |  |  | Pipe Category:
Date Manufactured: |  |  |  | Roll Number of Pipe: |  |  |  |  | Wall Thickness:
Test Pressure Performed by:
Test Pressure Date: |  |  |  | Test Pressure: |  |  |  |  | Test Pressure Medium:
Outside Temperature: |  |  |  | Test Duration: |  |  |  |  | Pressure Test Pass/Fail:
Depth of Cover: |  |  |  | Amount in Feet: |  |  |  |  | Tracer Wire Installed: |  | Yes | No
EFV Installed and Riser Marked: |  |  | Yes | No | Size/Type/Height of Riser:
GPS Coordinates of EFV: | Latitude: |  |  |  |  | Longitude: |  |  |  | # installed
Service Line Material: |  |  |  | Nominal Pipe Size: |  |  |  |  | Pipe Grade:
Pipe Manufacturer: |  |  |  | Material Designation Code: |  |  |  |  | Pipe Category:
Date Manufactured: |  |  |  | Roll Number of Pipe: |  |  |  |  | Wall Thickness:
Test Pressure Performed by:
Test Pressure Date: |  |  |  | Test Pressure: |  |  |  |  | Test Pressure Medium:
Outside Temperature: |  |  |  | Test Duration: |  |  |  |  | Pressure Test Pass/Fail:
Depth of Cover: |  |  |  | Amount in Feet: |  |  |  |  | Tracer Wire Installed: |  | Yes | No
EFV Installed and Riser Marked: |  |  | Yes | No | Size/Type/Height of Riser:
GPS Coordinates of EFV: | Latitude: |  |  |  |  | Longitude: |  |  |  | # installed
Service Line Material: |  |  |  | Nominal Pipe Size: |  |  |  |  | Pipe Grade:
Pipe Manufacturer: |  |  |  | Material Designation Code: |  |  |  |  | Pipe Category:
Date Manufactured: |  |  |  | Roll Number of Pipe: |  |  |  |  | Wall Thickness:
Test Pressure Performed by:
Test Pressure Date: |  |  |  | Test Pressure: |  |  |  |  | Test Pressure Medium:
Outside Temperature: |  |  |  | Test Duration: |  |  |  |  | Pressure Test Pass/Fail:
Depth of Cover: |  |  |  | Amount in Feet: |  |  |  |  | Tracer Wire Installed: |  | Yes | No
EFV Installed and Riser Marked: |  |  | Yes | No | Size/Type/Height of Riser:
GPS Coordinates of EFV: | Latitude: |  |  |  |  | Longitude: |  |  |  | # installed
Service Line Material: |  |  |  | Nominal Pipe Size: |  |  |  |  | Pipe Grade:
Pipe Manufacturer: |  |  |  | Material Designation Code: |  |  |  |  | Pipe Category:
Date Manufactured: |  |  |  | Roll Number of Pipe: |  |  |  |  | Wall Thickness:
Test Pressure Performed by:
Test Pressure Date: |  |  |  | Test Pressure: |  |  |  |  | Test Pressure Medium:
Outside Temperature: |  |  |  | Test Duration: |  |  |  |  | Pressure Test Pass/Fail:
Depth of Cover: |  |  |  | Amount in Feet: |  |  |  |  | Tracer Wire Installed: |  | Yes | No
EFV Installed and Riser Marked: |  |  | Yes | No | Size/Type/Height of Riser:
GPS Coordinates of EFV: | Latitude: |  |  |  |  | Longitude: |  |  |  | # installed
Service Line Material: |  |  |  | Nominal Pipe Size: |  |  |  |  | Pipe Grade:
Pipe Manufacturer: |  |  |  | Material Designation Code: |  |  |  |  | Pipe Category:
Date Manufactured: |  |  |  | Roll Number of Pipe: |  |  |  |  | Wall Thickness:
Test Pressure Performed by:
Test Pressure Date: |  |  |  | Test Pressure: |  |  |  |  | Test Pressure Medium:
Outside Temperature: |  |  |  | Test Duration: |  |  |  |  | Pressure Test Pass/Fail:
Depth of Cover: |  |  |  | Amount in Feet: |  |  |  |  | Tracer Wire Installed: |  | Yes | No
EFV Installed and Riser Marked: |  |  | Yes | No | Size/Type/Height of Riser:
GPS Coordinates of EFV: | Latitude: |  |  |  |  | Longitude: |  |  |  | # installed
Service Line Material: |  |  |  | Nominal Pipe Size: |  |  |  |  | Pipe Grade:
Pipe Manufacturer: |  |  |  | Material Designation Code: |  |  |  |  | Pipe Category:
Date Manufactured: |  |  |  | Roll Number of Pipe: |  |  |  |  | Wall Thickness:
Test Pressure Performed by:
Test Pressure Date: |  |  |  | Test Pressure: |  |  |  |  | Test Pressure Medium:
Outside Temperature: |  |  |  | Test Duration: |  |  |  |  | Pressure Test Pass/Fail:
Depth of Cover: |  |  |  | Amount in Feet: |  |  |  |  | Tracer Wire Installed: |  | Yes | No
EFV Installed and Riser Marked: |  |  | Yes | No | Size/Type/Height of Riser:
GPS Coordinates of EFV: | Latitude: |  |  |  |  | Longitude: |  |  |  | # installed
Service Line Material: |  |  |  | Nominal Pipe Size: |  |  |  |  | Pipe Grade:
Pipe Manufacturer: |  |  |  | Material Designation Code: |  |  |  |  | Pipe Category:
Date Manufactured: |  |  |  | Roll Number of Pipe: |  |  |  |  | Wall Thickness:
Test Pressure Performed by:
Test Pressure Date: |  |  |  | Test Pressure: |  |  |  |  | Test Pressure Medium:
Outside Temperature: |  |  |  | Test Duration: |  |  |  |  | Pressure Test Pass/Fail:
Depth of Cover: |  |  |  | Amount in Feet: |  |  |  |  | Tracer Wire Installed: |  | Yes | No
EFV Installed and Riser Marked: |  |  | Yes | No | Size/Type/Height of Riser:
GPS Coordinates of EFV: | Latitude: |  |  |  |  | Longitude: |  |  |  | # installed
Service Line Material: |  |  |  | Nominal Pipe Size: |  |  |  |  | Pipe Grade:
Pipe Manufacturer: |  |  |  | Material Designation Code: |  |  |  |  | Pipe Category:
Date Manufactured: |  |  |  | Roll Number of Pipe: |  |  |  |  | Wall Thickness:
Test Pressure Performed by:
Test Pressure Date: |  |  |  | Test Pressure: |  |  |  |  | Test Pressure Medium:
Outside Temperature: |  |  |  | Test Duration: |  |  |  |  | Pressure Test Pass/Fail:
Depth of Cover: |  |  |  | Amount in Feet: |  |  |  |  | Tracer Wire Installed: |  | Yes | No
EFV Installed and Riser Marked: |  |  | Yes | No | Size/Type/Height of Riser:
GPS Coordinates of EFV: | Latitude: |  |  |  |  | Longitude: |  |  |  | # installed
Service Line Material: |  |  |  | Nominal Pipe Size: |  |  |  |  | Pipe Grade:
Pipe Manufacturer: |  |  |  | Material Designation Code: |  |  |  |  | Pipe Category:
Date Manufactured: |  |  |  | Roll Number of Pipe: |  |  |  |  | Wall Thickness:
Test Pressure Performed by:
Test Pressure Date: |  |  |  | Test Pressure: |  |  |  |  | Test Pressure Medium:
Outside Temperature: |  |  |  | Test Duration: |  |  |  |  | Pressure Test Pass/Fail:
Depth of Cover: |  |  |  | Amount in Feet: |  |  |  |  | Tracer Wire Installed: |  | Yes | No
EFV Installed and Riser Marked: |  |  | Yes | No | Size/Type/Height of Riser:
GPS Coordinates of EFV: | Latitude: |  |  |  |  | Longitude: |  |  |  | # installed
Service Line Material: |  |  |  | Nominal Pipe Size: |  |  |  |  | Pipe Grade:
Pipe Manufacturer: |  |  |  | Material Designation Code: |  |  |  |  | Pipe Category:
Date Manufactured: |  |  |  | Roll Number of Pipe: |  |  |  |  | Wall Thickness:
Test Pressure Performed by:
Test Pressure Date: |  |  |  | Test Pressure: |  |  |  |  | Test Pressure Medium:
Outside Temperature: |  |  |  | Test Duration: |  |  |  |  | Pressure Test Pass/Fail:
Depth of Cover: |  |  |  | Amount in Feet: |  |  |  |  | Tracer Wire Installed: |  | Yes | No
EFV Installed and Riser Marked: |  |  | Yes | No | Size/Type/Height of Riser:
GPS Coordinates of EFV: | Latitude: |  |  |  |  | Longitude: |  |  |  | # installed
Service Line Material: |  |  |  | Nominal Pipe Size: |  |  |  |  | Pipe Grade:
Pipe Manufacturer: |  |  |  | Material Designation Code: |  |  |  |  | Pipe Category:
Date Manufactured: |  |  |  | Roll Number of Pipe: |  |  |  |  | Wall Thickness:
Test Pressure Performed by:
Test Pressure Date: |  |  |  | Test Pressure: |  |  |  |  | Test Pressure Medium:
Outside Temperature: |  |  |  | Test Duration: |  |  |  |  | Pressure Test Pass/Fail:
Depth of Cover: |  |  |  | Amount in Feet: |  |  |  |  | Tracer Wire Installed: |  | Yes | No
EFV Installed and Riser Marked: |  |  | Yes | No | Size/Type/Height of Riser:
GPS Coordinates of EFV: | Latitude: |  |  |  |  | Longitude: |  |  |  | # installed
Service Line Material: |  |  |  | Nominal Pipe Size: |  |  |  |  | Pipe Grade:
Pipe Manufacturer: |  |  |  | Material Designation Code: |  |  |  |  | Pipe Category:
Date Manufactured: |  |  |  | Roll Number of Pipe: |  |  |  |  | Wall Thickness:
Test Pressure Performed by:
Test Pressure Date: |  |  |  | Test Pressure: |  |  |  |  | Test Pressure Medium:
Outside Temperature: |  |  |  | Test Duration: |  |  |  |  | Pressure Test Pass/Fail:
Depth of Cover: |  |  |  | Amount in Feet: |  |  |  |  | Tracer Wire Installed: |  | Yes | No
EFV Installed and Riser Marked: |  |  | Yes | No | Size/Type/Height of Riser:
GPS Coordinates of EFV: | Latitude: |  |  |  |  | Longitude: |  |  |  | # installed
Service Line Material: |  |  |  | Nominal Pipe Size: |  |  |  |  | Pipe Grade:
Pipe Manufacturer: |  |  |  | Material Designation Code: |  |  |  |  | Pipe Category:
Date Manufactured: |  |  |  | Roll Number of Pipe: |  |  |  |  | Wall Thickness:
Test Pressure Performed by:
Test Pressure Date: |  |  |  | Test Pressure: |  |  |  |  | Test Pressure Medium:
Outside Temperature: |  |  |  | Test Duration: |  |  |  |  | Pressure Test Pass/Fail:
Depth of Cover: |  |  |  | Amount in Feet: |  |  |  |  | Tracer Wire Installed: |  | Yes | No
EFV Installed and Riser Marked: |  |  | Yes | No | Size/Type/Height of Riser:
GPS Coordinates of EFV: | Latitude: |  |  |  |  | Longitude: |  |  |  | # installed
Service Line Material: |  |  |  | Nominal Pipe Size: |  |  |  |  | Pipe Grade:
Pipe Manufacturer: |  |  |  | Material Designation Code: |  |  |  |  | Pipe Category:
Date Manufactured: |  |  |  | Roll Number of Pipe: |  |  |  |  | Wall Thickness:
Test Pressure Performed by:
Test Pressure Date: |  |  |  | Test Pressure: |  |  |  |  | Test Pressure Medium:
Outside Temperature: |  |  |  | Test Duration: |  |  |  |  | Pressure Test Pass/Fail:
Depth of Cover: |  |  |  | Amount in Feet: |  |  |  |  | Tracer Wire Installed: |  | Yes | No
EFV Installed and Riser Marked: |  |  | Yes | No | Size/Type/Height of Riser:
GPS Coordinates of EFV: | Latitude: |  |  |  |  | Longitude: |  |  |  | # installed
Service Line Material: |  |  |  | Nominal Pipe Size: |  |  |  |  | Pipe Grade:
Pipe Manufacturer: |  |  |  | Material Designation Code: |  |  |  |  | Pipe Category:
Date Manufactured: |  |  |  | Roll Number of Pipe: |  |  |  |  | Wall Thickness:
Test Pressure Performed by:
Test Pressure Date: |  |  |  | Test Pressure: |  |  |  |  | Test Pressure Medium:
Outside Temperature: |  |  |  | Test Duration: |  |  |  |  | Pressure Test Pass/Fail:
Depth of Cover: |  |  |  | Amount in Feet: |  |  |  |  | Tracer Wire Installed: |  | Yes | No
EFV Installed and Riser Marked: |  |  | Yes | No | Size/Type/Height of Riser:
GPS Coordinates of EFV: | Latitude: |  |  |  |  | Longitude: |  |  |  | # installed
Service Line Material: |  |  |  | Nominal Pipe Size: |  |  |  |  | Pipe Grade:
Pipe Manufacturer: |  |  |  | Material Designation Code: |  |  |  |  | Pipe Category:
Date Manufactured: |  |  |  | Roll Number of Pipe: |  |  |  |  | Wall Thickness:
Test Pressure Performed by:
Test Pressure Date: |  |  |  | Test Pressure: |  |  |  |  | Test Pressure Medium:
Outside Temperature: |  |  |  | Test Duration: |  |  |  |  | Pressure Test Pass/Fail:
Depth of Cover: |  |  |  | Amount in Feet: |  |  |  |  | Tracer Wire Installed: |  | Yes | No
EFV Installed and Riser Marked: |  |  | Yes | No | Size/Type/Height of Riser:
GPS Coordinates of EFV: | Latitude: |  |  |  |  | Longitude: |  |  |  | # installed

## Mainline Installations (hidden)
Pipe Material: |  |  | Nominal Pipe Size: |  |  |  | Pipe Grade:
Pipe Manufacturer: |  |  | Material Designation Code: |  |  |  | Pipe Category:
Date Manufactured: |  |  | Roll Number of Pipe: |  |  |  | Wall Thickness:
Pressure Test Performed by:
Pressure Test Date: |  |  | Test Pressure: |  |  |  | Test Pressure Medium:
Outside Temperature: |  |  | Test Duration: |  |  |  | Pressure Test Pass/Fail:
Tracer Wire Installed: | Yes | No | Depth of Cover: |  |  |  | Amount in Feet:
Was pipe segment stored according to P-192.69: |  |  |  | Yes | No | Was pipe segment installed according to P-192.69: |  | Yes | No
Pipe Material: |  |  | Nominal Pipe Size: |  |  |  | Pipe Grade:
Pipe Manufacturer: |  |  | Material Designation Code: |  |  |  | Pipe Category:
Date Manufactured: |  |  | Roll Number of Pipe: |  |  |  | Wall Thickness:
Pressure Test Performed by:
Pressure Test Date: |  |  | Test Pressure: |  |  |  | Test Pressure Medium:
Outside Temperature: |  |  | Test Duration: |  |  |  | Pressure Test Pass/Fail:
Tracer Wire Installed: | Yes | No | Depth of Cover: |  |  |  | Amount in Feet:
Was pipe segment stored according to P-192.69: |  |  |  | Yes | No | Was pipe segment installed according to P-192.69: |  | Yes | No
Pipe Material: |  |  | Nominal Pipe Size: |  |  |  | Pipe Grade:
Pipe Manufacturer: |  |  | Material Designation Code: |  |  |  | Pipe Category:
Date Manufactured: |  |  | Roll Number of Pipe: |  |  |  | Wall Thickness:
Pressure Test Performed by:
Pressure Test Date: |  |  | Test Pressure: |  |  |  | Test Pressure Medium:
Outside Temperature: |  |  | Test Duration: |  |  |  | Pressure Test Pass/Fail:
Tracer Wire Installed: | Yes | No | Depth of Cover: |  |  |  | Amount in Feet:
Was pipe segment stored according to P-192.69: |  |  |  | Yes | No | Was pipe segment installed according to P-192.69: |  | Yes | No
Pipe Material: |  |  | Nominal Pipe Size: |  |  |  | Pipe Grade:
Pipe Manufacturer: |  |  | Material Designation Code: |  |  |  | Pipe Category:
Date Manufactured: |  |  | Roll Number of Pipe: |  |  |  | Wall Thickness:
Pressure Test Performed by:
Pressure Test Date: |  |  | Test Pressure: |  |  |  | Test Pressure Medium:
Outside Temperature: |  |  | Test Duration: |  |  |  | Pressure Test Pass/Fail:
Tracer Wire Installed: | Yes | No | Depth of Cover: |  |  |  | Amount in Feet:
Was pipe segment stored according to P-192.69: |  |  |  | Yes | No | Was pipe segment installed according to P-192.69: |  | Yes | No
Pipe Material: |  |  | Nominal Pipe Size: |  |  |  | Pipe Grade:
Pipe Manufacturer: |  |  | Material Designation Code: |  |  |  | Pipe Category:
Date Manufactured: |  |  | Roll Number of Pipe: |  |  |  | Wall Thickness:
Pressure Test Performed by:
Pressure Test Date: |  |  | Test Pressure: |  |  |  | Test Pressure Medium:
Outside Temperature: |  |  | Test Duration: |  |  |  | Pressure Test Pass/Fail:
Tracer Wire Installed: | Yes | No | Depth of Cover: |  |  |  | Amount in Feet:
Was pipe segment stored according to P-192.69: |  |  |  | Yes | No | Was pipe segment installed according to P-192.69: |  | Yes | No
Pipe Material: |  |  | Nominal Pipe Size: |  |  |  | Pipe Grade:
Pipe Manufacturer: |  |  | Material Designation Code: |  |  |  | Pipe Category:
Date Manufactured: |  |  | Roll Number of Pipe: |  |  |  | Wall Thickness:
Pressure Test Performed by:
Pressure Test Date: |  |  | Test Pressure: |  |  |  | Test Pressure Medium:
Outside Temperature: |  |  | Test Duration: |  |  |  | Pressure Test Pass/Fail:
Tracer Wire Installed: | Yes | No | Depth of Cover: |  |  |  | Amount in Feet:
Was pipe segment stored according to P-192.69: |  |  |  | Yes | No | Was pipe segment installed according to P-192.69: |  | Yes | No
Pipe Material: |  |  | Nominal Pipe Size: |  |  |  | Pipe Grade:
Pipe Manufacturer: |  |  | Material Designation Code: |  |  |  | Pipe Category:
Date Manufactured: |  |  | Roll Number of Pipe: |  |  |  | Wall Thickness:
Pressure Test Performed by:
Pressure Test Date: |  |  | Test Pressure: |  |  |  | Test Pressure Medium:
Outside Temperature: |  |  | Test Duration: |  |  |  | Pressure Test Pass/Fail:
Tracer Wire Installed: | Yes | No | Depth of Cover: |  |  |  | Amount in Feet:
Was pipe segment stored according to P-192.69: |  |  |  | Yes | No | Was pipe segment installed according to P-192.69: |  | Yes | No

## F-192.619 MAOP Determination
Form F-192.619
MAOP Determination
[28 empty] | Revision January 2022 | [8 empty] | Auto Answer
Drop down menu
System Information | [36 empty] | Your choice answer
Company: | [18 empty] | Distrtict:
Pipeline System : | [18 empty] | Class Location:
Segment: | [18 empty] | GPS Coordnates: |  |  |  | Start:
End:
Pipe Material: | [7 empty] | System MAOP: |  |  |  | #DIV/0! | [6 empty] | Outside Diameter (in.): | [19 empty] | Only use a numerical number in this box. Leave off the " Symbol.
Wall Thickness: | [18 empty] | Pipe Grade:
Pipe Class: | [18 empty] | Length (ft.):
Pipe Manufacturer: | [18 empty] | Max. Operating Temp. (°F):
Year Manufactured: | [18 empty] | Year Purchased:
Yield Strength: | [18 empty] | Design Temp:
Internal Design Press. (psi.): | [18 empty] | Test Press. Factor: | [5 empty] | 0
Seam Joint Factor: | [18 empty] | ASME/ANSI Flange Rating:
[19 empty] | Percent SMYS | [8 empty] | #DIV/0!
List specifications/standards that the pipe and/or components were designed/constructed under. (49 CFR 192.303):
Comments:
Determination Factor; (a)(1) (a)(2) (a)(3) or (a)(4)
* If (a)(4) was selected, why? | [14 empty] | Explain:
Is this pipeline In Line Inspectable (ILI Capable)?
Signature: | [18 empty] | Date:
*NOTE* If MAOP Changes, The Percent of SMYS Needs to be Reevaluated!
Form F-192.619
MAOP Determination
MAOP Calculation
1. Results of Design Pressure calculations, Step 10. (See attached Worksheet) (a)(1) | [32 empty] | psi.
3. Flange Pressure Rating. (a)(1) | [32 empty] | psi.
4. Flanged Valve Pressure Rating. (a)(1) | [32 empty] | psi.
5. Design Pressure of any other component if less than flange or valve rating. (a)(1) | [32 empty] | psi.
5.(a) Description of component entered on line 5. Relief valve, regulator, etc
2. Results of Test Pressure calculations, Step 3. (See attached Worksheet) (a)(2) | [26 empty] | #DIV/0! | [5 empty] | psi. |  |  | If there was no test completed, this will remain "N/A". If test was completed, enter calculation below for pressure test worksheet
8. Notwithstanding the other requirements of this section, an operator may operate a segment of pipeline found to be in satisfactory condition, considering its operating and maintenance history, at the highest actual operating pressure to which the segment was subjected during the last 5 years preceeding the applicable date in the second column of the table listed in Procedure P-192.619. If this applies enter the appropriate pressure here. (a)(3) | [32 empty] | psi.
This is the Grandfather Clause. If you have proof of the highest operating pressure at any give time between 1965 and 1970, please enter it here. If you do not have viable records, put "No Records of operating pressure"
7. The pressure determined by the operator to be the maximum safe pressure after considering the history of the segment, particularly known corrosion, and the actual operating pressure. (a)(4) * Note: Over-Pressure protective devices must be installed on the segment in a manner that will prevent the maximum allowable operating pressure from being exceeded in accordance with 49 CFR 192.195. | [32 empty] | psi.
10. The Pipeline MAOP is the lowest of steps 1-8 above, or the pressure from step 9 above. MAOP = | [26 empty] | #DIV/0! | [5 empty] | psi.
Note: If the MAOP is being re-calculated due to a change in class location, refer to Form F-192.611.
Note: Additional requirements apply to distribution systems. See 49 CFR 192.621 and 192.623, if necessary.
Form F-192.619
MAOP Determination
Design Pressure Calculations Worksheet (49 CFR 192.105)
Note: Steel pipe in pipelines that have been converted under 49 CFR 192.14 or uprated under Subpart K and have any variable necessary to determine the design pressure unknown, one of the following pressures is to be used as the design pressure: • 80% of the first test pressure that produces yeild under Section N5 of Appendix N of ASME B31.8, reduced by the appropriate factor in the table on the Test Pressure Calculation Worksheet: or • If the pipe is 12 3/4 inches or less in diameter and is not tested to yield, 200 psi.
1. Yeild Strength (S) (49 CFR 192.107) a) For the pipe that is manufactured in accordance with a specification listed in section I of appendix B of 49 CFR Part 192, the yield strength to be used in the design formula is the SMYS stated in the listed specification, if that value is known. b) For pipe that is manufactured in accordance with a specification not listed in section I of appendix b of 49 CFR Part 192, or whose specification or tensile properties are unknown, the yield strength to be used in the design formula is one of the following: (1) If the pipe is tensile tested in accordance with section II-D of appendix B of 49 CFR Part 192, the lower of the following: (i) 80 percent of the average yield strength determined by the tensile tests. (ii) The lowest yield strength determined by the tensile tests. (2) If the pipe is not tensile tested as provided in paragraph (b)(1) of this section, 24,000 psi.
Circle the criteria used above to determine the pipe yield strength, and enter here. | [33 empty] | psi.
2. Nominal Wall Thickness (t) (49 CFR 192.109) This is the nominal wall thickness of the pipe in inches, as described in the applicable pipe specification. a) If the nominal wall thickness for steel pipe is not known, it is determined by measuring the thickness of each piece of pipe at quarter points on one end. b) However, if the pipe is of uniform grade, size, and thickness and there are more than 10 lengths, only 10 percent of the individual lengths, but not less than 10 lengths, need to be measured. The thickness of the lengths that are not measured must be verified by applying a gauge set to a minimum thickness found by the measurement. The nominal wall thckness to be used in the design formula is the next wall thickness found in commercial specifications that is below the average of all the measurements taken. However, the nominal wall thickness used may not be more than 1.14 times the smallest measurement taken on pipe less than 20 inches in outside diameter, nor more than 1.11 times the smallest measurement taken on pipe 20 inches or more in outside diameter. Note: Additional wall thickness required for concurrent external loads in accordance with 49 CFR 192.103 may not be included in computing design pressure.
Circle the criteria used above to determine the Nominal Wall Thickness, and enter here. | [29 empty] | t= |  |  |  | in.
Form F-192.619
MAOP Determination
3. Design Factor (F) (49 CFR 192.111) a) Except as otherwise provided in paragraphs (b), (c) or (d) below, the design factor to be used in the design formula is determined in accordance with the following table:
|  |  | Class Location |  |  |  |  | Design Factor (F)
|  |  | 1 |  |  |  |  | 0.72 | [8 empty] | Before chosing design pressure, be sure and review b), c) and d) below.
|  |  | 2 |  |  |  |  | 0.6
|  |  | 3 |  |  |  |  | 0.5
|  |  | 4 |  |  |  |  | 0.4
b) A desgin factor of 0.60 or less must be used in the design formula for steel pipe in Class 1 locations that: (1) Crosses the right-of-way of an unimproved public road, without a casing; (2) Crosses without a casing, or makes a parallel encroachment on, the right-of-way of either a hard surfaced road, a highway, a public street, or a railroad; (3) Is supported by a vehicular, pedestrian, railraod, or pipeline bridge; or (4) Is used in a fabricated assembly, (including seperators, mainline valve assemblies, cross-connections, and river crossing headers) or is used within five pipe diameters in any direction from the last fitting of a fabricated assembly, other than a transition piece or an elbow used in place of a pipe bend which is not associated with a fabricated assembly. c) For Class 2 locations, a design factor of 0.50, or less, must be used in the design formula for uncased steel pipe taht crosses the right-of-way of a hard surfaced road, a highway, a public street, or a railroad. d) For Class 1 and 2 locations, a design factor of 0.50, or less, must be used in the design formula for: (1) Steel pipe in a compressor station, regulating station, or measuring stations, and; (2) Steel pipe, including a pipe riser, on a platform located offshore or in inland navigable waters. | [39 empty] | Choose Class Location then make sure that B, C or D do not apply and then choose Design Factor in Blue Box
Circle the criteria used above to determine the design factor, and enter here. | [24 empty] | F =
Form F-192.619
MAOP Determination
4. Longitudinal Joint Factor (E): (49 CFR 192.113) The longitudinal joint factor to be used in the design formula is determined in accordance with the following table:
|  | Specification and Pipe Class | [14 empty] | Longitudinal Joint Factor
0
If the type of longitdinal joint cannot be determined, the joint factor to be used must not exceed that designated for "Other"
Circle the Criteria used above to determine the Longitudianl Joint Factor, and Enter here. | [30 empty] | E=
Form F-192.619
MAOP Determination
5. Temerature Derating Factor (T) (49 CFR 192.115) The temperature derating factor to be used in the design formula is determined as follows:
| Gas Temperature |  |  | Temperature Derating Factor (T)
0
For immediate gas temperatures, the derating factor is determined by interpolation.
Circle the Criteria used above to determine the Temperature Derating Factor, and Enter here. | [30 empty] | T=
6. Nominal Outside Diameter (D)
Enter the Nominal Outside Diameter of the pipe in inches here. | [30 empty] | D=
7. Design Pressure - Nominal (P) Use the results of steps 1-5 above in the following formula to calculate the nominal design pressure. P = 2 * S * t * F * E * T D
P= |  |  | 2 | * |  |  | * |  |  |  | * | 0 |  | * |  |  |  | * | [12 empty] | P=
Form F-192.619
MAOP Determination
8. Design Pressure - adjustment (P) If steel pipe that has been subjected to cold expansion to meet the SMYS is subsequently heated, other than by welding or stress relieving as a part of welding, the design pressure is limited to 75% of the pressure determined above, if the temperature of the pipe exceeds 900°F (482°C) at any time or is held above 600°F (316°C) for more than one hour.
If applicable, multiply the result from step 7 by 0.75, and enter the result here: | [30 empty] | P= N/A
9. Alternative Design Pressure (P) For steel pipelines being converted under 49 CFR 192.14, or uprated under 49 CFR 192 Subpart K, if any variable necessary to determine the design pressure as calculated in steps 1-7 is unknown, one of the following pressures is to be used as the design pressure: (i) Eighty percent of the first test pressure that produces yield under section N5.0 of Appendix N of ASME B31.8, reduced by the appropriate factor in Table 1 of the Test Pressure Calculations; or (ii) If the pipe is 324 mm (12 3/4 in) or less in outside diameter and is not tested to yield under this paragraph, 1379 kPa (200psig)
If applicable, circle the criteria used above to determine the design pressure and enter it here: | [30 empty] | P= N/A
10. Design Pressure - Final (P)
Select the appropriate design pressure from steps 7, 8, or 9 and enter it here: | [30 empty] | P=
Form F-192.619
MAOP Determination
Test Pressure Calculation Worksheet
1. Test Pressure after construction | [30 empty] | 3000 |  |  | psi. |  |  |  | Enter Actual Test Pressure Here
2. Test Derating Factor Plastic Pipe = 1.5 Steel Pipe: If the pipeline is operated at 100 psig or more, select the appropriate factor from below:
| Class Location |  | Factors
|  |  | Installed before Nov. 12, 1970 | [5 empty] | Installed after Nov. 11, 1970 | [7 empty] | Converted under §192.14
[24 empty] | Test Derating Factor |  |  |  |  | = | [8 empty] | Choose Class Location and then enter factor that applies in light blue box
If the Pipeline is operated below 100 psig, enter 1.0 as the test derating factor.
3. MAOP Limited by Test Pressure Line 1 divided by Line 2 | [30 empty] | #DIV/0! |  |  | psi. |  |  |  | If a pressure test was completed, enter this number that is produce in this box on line 2 of the the MAOP Calculation worksheet above
*For offshore segments uprated or converted after July 31, 1977, that are not located on an offshore platform, the factor is 1.25. For segments installed, uprated or converted after July 31, 1977, that are located on an offshore platform or on a platform in inland navigable waters, including a pipe riser, the factor is 1.5.
Form F-192.619
MAOP Determination
Operating and Hydrostatic Test Pressures for Valves
|  | ANSI Class |  |  |  | Maximum Operating Pressure | [11 empty] | Hydrostatic Test Pressure
[18 empty] | Shell | [7 empty] | Seat
Operating and Hydrostatic Pressures for Flanges
|  | ANSI Class | [10 empty] | Maximum Operating Pressure | [9 empty] | Hydrostatic Test Pressures
Components with a Design Pressure Less Than the Valve or Flange Rating (If Applicable)
|  | Description of Component | [9 empty] | ANSI Class | [7 empty] | Maximum operating Pressure | [7 empty] | Hydrostatic Test Pressure
Temporary Piping Blinds Blind Thickness (Inches) for Flange Sizes * Blinds Cut from ASTM A36 Carbon Steel Plate for Maximum Actual Hydrostatic Pressure as Given
|  | Nominal Pipe Size |  |  | ANSI 150 |  |  |  |  | ANSI 300 | [5 empty] | ANSI 600 |  |  |  |  | ANSI 900 |  |  |  | ANSI 1500 | [6 empty] | ANSI 2500
[5 empty] | 285 psig |  |  |  |  | 740 psig | [5 empty] | 1480 psig |  |  |  |  | 2220 psig |  |  |  | 2500 psig | [6 empty] | 3000 psig
This box is for reference only if you need to use blind flanges during a Hydrostatic Test. Choose the Nominal Pipe Diameter and then you can figure out how thick the blind flanges need to be.
If there are no other components with a design pressure less than the flange or valve rating, these two cells will remain "BLANK".

## Determination Factors
(a) No person may operate a segment of steel or plastic pipeline at a pressure that exceeds a maximum allowable operating pressure (MAOP) determined under paragraph (c), (d), or (e) of this section, or the lowest of the following:
(1) The design pressure of the weakest element in the segment, determined in accordance with subparts C and D of this part. However, for steel pipe in pipelines being converted under § 192.14 or uprated under subpart K of this part, if any variable necessary to determine the design pressure under the design formula (§ 192.105) is unknown, one of the following pressures is to be used as design pressure:
(i) Eighty percent of the first test pressure that produces yield under section N5 of Appendix N of ASME B31.8 (incorporated by reference, see § 192.7), reduced by the appropriate factor in paragraph (a)(2)(ii) of this section; or
(ii) If the pipe is 12 3/4 inches (324 mm) or less in outside diameter and is not tested to yield under this paragraph, 200 p.s.i. (1379 kPa).
(2) The pressure obtained by dividing the pressure to which the pipeline segment was tested after construction as follows:
(i) For plastic pipe in all locations, the test pressure is divided by a factor of 1.5.
(ii) For steel pipe operated at 100 psi (689 kPa) gage or more, the test pressure is divided by a factor determined in accordance with the Table 1 to paragraph (a)(2)(ii):
(3) The highest actual operating pressure to which the segment was subjected during the 5 years preceding the applicable date in the second column. This pressure restriction applies unless the segment was tested according to the requirements in paragraph (a)(2) of this section after the applicable date in the third column or the segment was uprated according to the requirements in subpart K of this part:
(4) The pressure determined by the operator to be the maximum safe pressure after considering and accounting for records of material properties, including material properties verified in accordance with § 192.607, if applicable, and the history of the pipeline segment, including known corrosion and actual operating pressure.

## Select Options
Pipe Material | Pipe Size | Pipe Category | Size Change Size
Bare Steel w/ CP | .5" | CDC | 0.5"
Bare Steel w/o CP | .75" | CEC | 0.75" | [10 empty] | Gas Temperature | Temperature Derating Factor (T)
Coated Steel w/ CP | 1" | CEE | 1"
Coated Steel w/o CP | 1.25" | CCC | 1.25"
PVC | 1.5" | CDE | 1.5" | [5 empty] | Factors |  |  |  |  | 250° or less | 1
Poly | 2" | N/A | 2" | Operating and Hydrostatic Test Pressures for Valves |  |  |  | Class Location | Installed before Nov. 12, 1970 | Installed after Nov. 11, 1970 | Converted under §192.14 |  |  | 300°F | 0.967
ABS | 2.5" |  | 2.5" | [10 empty] | 350°F | 0.933
Other | 3" |  | 3" | ANSI Class | Maximum Operating Pressure | Hydrostatic Test Pressure | [7 empty] | 400°F | 0.9
| 4" |  | 4" |  |  |  |  | 1 | 1.1 | 1.1 | 1.25 |  |  | 450°F | 0.867
| 5" |  | 5" |  |  | Shell | Seat
| 6" |  | 6" |  |  |  |  | 2 | 1.25 | 1.25 | 1.25
Test Medium | 8" |  | 8" | 150 | 275 | 425 | 300
Air | 10" |  | 10" |  |  |  |  | 3 | 1.4 | 1.5 | 1.5
Water | 12" |  | 12" | 300 | 720 | 1100 | 800
Nitrogen | 16" |  | 16" |  |  |  |  | 4 | 1.4 | 1.5 | 1.5
Gas | 20" |  | 20" | 400 | 960 | 1450 | 1060
| 22" |  | 22"
Service Line Material | 24" |  | 24" | 600 | 1440 | 2175 | 1600 | Temporary Piping Blinds Blind Thickness (Inches) for Flange Sizes * Blinds Cut from ASTM A36 Carbon Steel Plate for Maximum Actual Hydrostatic Pressure as Given
Coated Steel with CP | 26" |  | 26"
Poly |  | Test Pass/Fail |  | 900 | 2160 | 3250 | 2400
|  | Pass | [5 empty] | Nominal Pipe Size | ANSI 150 | ANSI 300 | ANSI 600 | ANSI 900 | ANSI 1500 | ANSI 2500
Service Line Size |  | Fail |  | 1500 | 3600 | 5400 | 4000
0.5" | Pipe Condition | [7 empty] | 285 psig | 740 psig | 1480 psig | 2220 psig | 2500 psig | 3000 psig
0.75" | Good |  |  | 2500 | 6000 | 9000 | 6600
1" | Fair | Date Installed | [5 empty] | 1 | 1/4 | 1/4 | 1/4 | 1/4 | 1/4 | 1/4
1.25" | Poor | Unknown
1.5" |  | Pre-1940 | ANSI Class | Operating and Hydrostatic Pressures for Flanges |  |  |  | 1.5 | 1/4 | 1/4 | 1/4 | 1/4 | 5/16 | 5/16
2" | Class Location | 1940-1949 | 150
3" | Class 1 | 1950-1959 | 300 | ANSI Class | Maximum Operating Pressure | Hydrostatic Test Pressures |  | 2 | 1/4 | 1/4 | 1/4 | 5/16 | 5/16 | 3/8
4" | Class 2 | 1960-1969 | 400
6" | Class 3 | 1970-1979 | 600 | 150 | 285 | 425 |  | 2.5 | 1/4 | 1/4 | 5/16 | 3/8 | 3/8 | 7/16
| Distribution | 1980-1989 | 900
Service Material Removed |  | 1990-1999 | 1500 | 300 | 740 | 1125 |  | 3 | 1/4 | 1/4 | 3/8 | 7/16 | 7/16 | 1/2
Bare Steel w/ CP |  | 2000-2009 | 2500
Bare Steel w/o CP |  | 2010-2019 |  | 400 | 990 | 1500 |  | 4 | 1/4 | 5/16 | 7/16 | 9/16 | 9/16 | 5/8
Coated Steel w/ CP |  | 2020-2029
Coated Steel w/o CP |  |  | Class Locations | 600 | 1480 | 2225 |  | 6 | 5/16 | 7/16 | 5/8 | 13/16 | 13/16 | 7/8
PVC |  |  | 1
Poly |  |  | 2 | 900 | 2160 | 3350 |  | 8 | 3/8 | 5/8 | 13/16 | 1 | 1 1/16 | 1 3/16
ABS |  |  | 3
Other |  |  | 4 | 1500 | 3600 | 5575 |  | 10 | 7/16 | 3/4 | 1 | 1 1/4 | 1 5/16 | 1 7/16
Distribution
|  |  |  | 2500 | 6000 | 9275 |  | 12 | 9/16 | 7/8 | 1 3/16 | 1 1/2 | 1 9/16 | 1 11/16
State |  |  | Nominal Pipe Size
Texas | Company | District | 1 |  |  |  |  | 14 | 5/8 | 15/16 | 1 5/16 | 1 5/8 | 1 11/16 | 1 7/8
Oklahoma | West Texas Gas Utility, LLC | Amarillo | 1.5
Kansas | Western Gas Interstate Company, LLC | Beaver | 2 | Pipe Grade | Yield Strength |  |  | 16 | 11/16 | 1 1/16 | 1 1/2 | 1.875 | 1 15/16 | 2 1/8
Louisiana | WTG Hugoton, LP | Canadian | 2.5 | Unknown | 24000
| WTG Gas Transmission Company, LLC | Dalhart | 3 | A-25 | 25000 |  |  | 18 | 3/4 | 1 3/16 | 1 11/16 | 2 1/16 | 2 3/16 | 2 3/8
| WTG NGL Pipeline Company, LLC | Ft_Stockton | 4 | Grade A | 30000
|  | Guymon | 6 | Grade B | 35000 |  |  | 20 | 13/16 | 1 5/16 | 1 7/8 | 2 5/16 | 2 7/16 | 2 11/16
|  | Hugoton | 8 | X-42 | 42000
Gas Temp |  | Junction | 10 | X-46 | 46000 |  |  | 24 | 1 | 1 5/8 | 2 1/4 | 2 3/4 | 2.9375 | 3 3/16
250 or less |  | Kermit | 12 | X-52 | 52000
300 |  | Lubbock | 14 | X-56 | 56000 |  |  | 30 | 1 1/4 | 2 | 2 13/16 | 3 7/16 | 3 5/8 | 4
350 | Design Factor | Pearsall | 16 | X-60 | 60000
400 | 0.72 | Permian_Basin | 18 |  |  |  |  | 36 | 1 1/2 | 2 3/8 | 3 3/8 | 4 1/18 | 4 3/8 | 4 3/4
450 | 0.6 | Seminole | 20
| 0.5 | Shamrock | 24
| 0.4 | Spearman | 30
Pipe Material/192.619 |  | Stratford | 36
Steel |  | Texhoma
Poly
PVC | Factors
ABS | 1.1
1.25
1.4
Pipe Grade | 1.5 |  |  | Pipe Class | Longitudinal Joint Factor
Unknown |  |  |  | ASTM A 53 / A53M Seamless | 1
A-25
Grade A | coatingcondition |  | Class | ASTM A 53 / A53M Electric Resistance Welded | 1
Grade B | Good |  | ASTM A 53 / A53M Seamless | ASTM A 53 / A53M Furnace Butt Welded | 0.6
X-42 | Fair |  | ASTM A 53 / A53M Electric Resistance Welded | ASTM A 106 Seamless | 1
X-46 | Poor |  | ASTM A 53 / A53M Furnace Butt Welded | ASTM A333 / 333M Seamless | 1
X-52 | N/A |  | ASTM A 106 Seamless | ASTM A333 / 333M Electric Resistance Welded | 1
X-56 |  |  | ASTM A333 / 333M Seamless | ASTM A 381 Double Submerged Arc Welded | 1
X-60 |  |  | ASTM A333 / 333M Electric Resistance Welded | ASTM A 671 Electric Fusion Welded | 1
SDR 9 |  |  | ASTM A 381 Double Submerged Arc Welded | ASTM A 672 Electric Fusion Welded | 1
SDR 11 | Pipe Manufacturer |  | ASTM A 671 Electric Fusion Welded | ASTM A 691 Electric Fusion Welded | 1
SDR 17 | AMERICAN |  | ASTM A 672 Electric Fusion Welded | API 5L Seamless | 1
| AXIS |  | ASTM A 691 Electric Fusion Welded | API 5L Electric Resistance Welded | 1
| BESTEEL |  | API 5L Seamless | API 5L Electric Flash Welded | 1
Year Manuf/Purchase | BOREFLEX |  | API 5L Electric Resistance Welded | API 5L Submerged Arc Welded | 1
Pre-1940 | CENTRAL |  | API 5L Electric Flash Welded | API 5L Furnace Butt Welded | 0.6
1941 | CO-EX |  | API 5L Submerged Arc Welded | Other Pipe over 4 inches | 0.8
1942 | CRESLINE |  | API 5L Furnace Butt Welded | Other Pipe 4 inches or less | 0.6
1943 | CSR POLYPIPE |  | Other Pipe over 4 inches
1944 | DRISCOPIPE |  | Other Pipe 4 inches or less
1945 | DRISCOPLEX
1946 | DURALINE
1947 | EAGLE VAC
1948 | EARTHCORE
1949 | ENDOT
1950 | EX PIPE
1951 | FEMCO
1952 | GDY
1953 | HYUNDA HYSCO
1954 | JM EAGLE
1955 | JM EAGLE AND DRISCOPLEX
1956 | KELLY
1957 | MARUICHI SUN STEEL
1958 | MDC
1959 | NIPAK
1960 | NSF GAS
1961 | NUMEX
1962 | PERFORMANCE PIPE
1963 | PIPELINE PLASTICS
1964 | PLEXCO
1965 | POLY CAM
1966 | POLYPIPE, INC.
1967 | PRESSUREFLEX
1968 | PROCARSA, S.A.DE C.V
1969 | REPUBLIC
1970 | RINKER
1971 | SAMOR LINE
1972 | SILVER LINE
1973 | SURALINE
1974 | TEXTUBE
1975 | UNITED POLY SYSTEM
1976 | UNKNOWN
1977 | UPC
1978 | US POLY
1979 | US STEEL
1980 | UVALO
1981 | VOLZHSKY
1982 | WL PLASTICS
1983 | YELLOW STRIPE
1984
1985
1986
1987
1988
1989
1990
1991
1992
1993
1994
1995
1996
1997
1998
1999
2000
2001
2002
2003
2004
2005
2006
2007
2008
2009
2010
2011
2012
2013
2014
2015
2016
2017
2018
2019
2020
2021
2022
2023
2024
2025
2026
2027
2028
2029
2030

## Select Options 2 (hidden)
Amarillo | Beaver | Canadian | Dalhart | Ft Stockton | Pearsall | Seminole | Stratford | SYS_NM | AGENCY_ID
3-H TAP | ADAMS IRRIGATION NNG | AIRPORT EXTENSION | 297 | BALMORHEA | BATESVILLE RURAL EXTENSION | ANCELL EL PASO | BOISE CITY TP | 1284 UNIT | 960360
ASHTOLA RURAL | BAKER NORTH | AJ GEORGE | 1284 UNIT | BELDING RURAL | BYRD LATERAL | ANCELL KELLY | BUCKLES 1 | 200 NORTH | 960368
BARTON #1 | BAKER TOWN | ARCHER LATERAL | ABBE | BROGADO | CARRIZO CHESAPEAKE | ANCELL NNG | BUCKLES 2 | 200 SOUTH | 960368
BARTON GAYLOR | BALKO IRRIGATION | BAILEY PAYTON LATERAL | BECKER | COYANOSA | CHESAPEAK LATERAL | BRONCO | BUCKLES 3 | 201 (SIERRA VISTA) | 960367
BOHR TAP | BALKO TOWN | BUFFALO HILLS | BETTY KEITH | FD TOMATO HOUSE LATERAL | CRAWFORD LATERAL | DENVER CITY | CACTUS #3 | 203 (VERRADO) | 960361
BOOZER | BAUER | BUZZARD LATERAL | BOBBY DANIELS | IMPERIAL | DEL MONTE LATERAL | EAST SEMINOLE | CACTUS 1&2 LATERAL | 204 (LEGACY RANCH) | 960365
BOYS RANCH | BEAVER TOWN | C.G. DODD LATERAL | BRINKMAN | MARFA - PRESIDIO TOMATO HOUSE LATERAL | DEVINE | FLOWERS | CACTUS MAINLINE | 206 (IDALOU GIN) | 960364
BRICE RURAL | BRYANS CORNER | CABOT AIRBASE | BURKETT SYSTEM | NORTH COYANOSA RURAL | EAST CENTRAL | GOMEZ | CIMARRON #2 | 208 (COOPER ISD) | 960363
BRORMAN PARKER | COUNTY LINE NORTH | CANADIAN | CADDELL SYSTEM | SARAGOSA | FREISENHAUN LATERAL | HIGG SYSTEM | COMPANY M | 209 (LUBBOCK COTTON GROWERS) | 960362
BRUGEL | COUNTY LINE SOUTH | CASTANON EXT | CHENNEY | SOUTH COYANOSA RURAL | GOOD LATERAL | KING-MESA | COOP LATERAL | 210 (BUSTER GIN) | 111131
BRUGEL STANTON | FLORIS IRRIGATION | CONSOLIDATED (122) | CLARK | SOUTH EAST ADDITION | GULICK LATERAL | KIRBY WEST | ETTER TP 1&2 | 213 (SOUTH FORK) | 963130
BUFFALO ESTATES | FLORIS TOWN | COOK LATERAL | CONTINENTAL | TOYAHVILLE | HIGHWAY 90 | LASATER | FEED LOT | 219 (ALLEN BUTLER) | 963131
CLAUDE | FORGAN TOWN | CORNETT LATERAL | COVER | WARD COUNTY DISTRIBUTION | I 37 / BURGER KING | LOOP | FELT | 297 | 111088
CLAUDE RURAL #2 | FREEMAN LATERAL | CORSE LATERAL | DUMAS FUEL GAS | 6IN SON OF A GUN | JUNGMAN | NORTH BROWNFIELD | GRAHAM STATION | 300 (PYCO) | 960564
COUNTRY CLUB TAP | GATE IRRIGATION | COURSE LATERAL | DUMAS LATERAL | FORT STOCKTON MAIN LINE | KEIFER | NORTH DENVER CITY | KERRICK | 3-H TAP | 110818
DAVIS BURROW TAP | GATEWAY IRRIGATION - POLY | DARROUZETT | EAST RESIDUE | REEVES COUNTY | KNIPPA SCHOOL | NORTH SEMINOLE | LEO SMITH | 4" SOUTH | 110806
DUNCAN TAP | GATEWAY IRRIGATION - STEEL | DAVIS FARMS/KENNETH DAVIS | EAST RHEM | SILICA CRANE | LA VERNIA | NORTHWEST WELLMAN | MERKLEY LATERAL | 90 (KITTEN) | 963129
EAST IRRIGATION | GOLF CREEK | DAVIS SAILOR | ELLIS | UNIMIN | LAPRYOR | SAVAGE | MILLER | 96 (ISSACS GRESHAM) | 110862
FALCON CLUB | HERBEL LATERAL | DEEDS LATERAL | ERLIS PITTMAN AND SONS | VAN HORN LATERAL, 6" | LAPRYOR #1 LATERALS | SEAGRAVES | NORTHEAST IRRIGATION | 97 (ARNETT GIN) | 110862
FARWELL | HITCH MILLS | DUDLEY HAIG | EXUM | WISCONSIN | LOTHRINGER 2 | SMITH TAP | OSLO | 99 (PASCAL SCHWARTZ) (ABANDONED) | 110862
FIELDS LINE | LIVESAY LATERAL | FARNSWORTH | FRISCHE SEABOARD | REEVES COUNTY GATHERING | LOTHRINGER LATERAL | SOUTH SEMINOLE | PETRIFIED | A & B LINE (ABANDONED) | 110002
FIGURE 2 TAP | MARSTON LATERAL | FIRST BANK & TRUST | GIESBRECHT |  | MELON | SOUTHEAST PLAINS | SIDEY | A&M | TEXHOMA 3
FOWLER MCDANIEL | MOORE LATERAL | FOLLETT | HARTLEY FEEDERS |  | NATALIA | TOKIO | STEFFINS LATERAL | ABBE | 111101
FRIO DRAW | MOSHAK LATERAL | FOLLETT SYSTEM | HARTWATER |  | NATALIA COUNTRY | UNITED GIN | STRATFORD IRRIGATION | ADAMS IRRIGATION NNG | BEAVER 39
GABLE/HOUCHINS | NICHOLS LATERAL | FROST ARRINGTON | HENRY REID | Junction | NORTH KNIPPA | WELLMAN | STRATFORD NORTH | ADOBE WALLS | 960567
GMP SHOCKLEY | NORTH TEXAS LATERAL | GEX RANCH SYSTEM | HOLLY SUGAR | CHRISTOVAL | OLMOS LATERAL | WELLS TAP | STRATFORD SOUTH | AIRPORT EXTENSION | 110224
GOODNIGHT CITY | OPTIMA TOWN | GLAZIER | HUMPHREYS | EDEN | PACE 8 | WOOD TAP | STRATFORD TP | AJ GEORGE | 110224
GOODNIGHT MAINLINE | SEABOARD CNG LATERAL | GOSSETT LATERAL | JIM MEYER | JUNCTION | PEPPER LATERAL |  | WOLFORD | ALLISON | 110616
GROOM | SOUTH GUYMON | HAGG SUPPLY | LAKERIDGE | MENARD | REAGAN LATERAL | Shamrock | WOOLMAN LATERAL | AMARILLO ROAD CALCIUM PLANT | 111004
GROOM MAINLINE | TURPIN NORTH | HALE RURAL | MAY UNIT | PAINT ROCK | RUNNELLS & PETERSON | ALLISON |  | ANCELL EL PASO | 961099
GROOM MAINLINE - BRITTEN LOOTEN | TURPIN SOUTH | HERBERT EXTENSION | MCWILLIAMS | SONORA | SOMERSET | BRISCOE | Texhoma | ANCELL KELLY | 961100
GROOM MAINLINE - CONRAD TAP | TURPIN TOWN | HERRING EXTENSION | MOORE COUNTY IRRIGATION | SONORA MAINLINE | WEST PEARSALL CARTER | BUFFALO WALLOW | A&M | ANCELL NNG | 961098
GROOM MAINLINE - CROWELL | TURPIN WEST | HIGGINS | NEW WAY PORK | CIBILO TRANSMISSION | WEST UVALDE LOOP | NEW MOBEETIE | BERGNER LATERAL | ARCHER LATERAL | 110224
GROOM MAINLINE - HAMMERS | TYRONE TOWN | HODGES TRUCK | NORTEX | CITY OF ELDORADO DELIVERY POINT | HONDO SYSTEM | OLD MOBEETIE | BOYD LATERAL | ASHTOLA RURAL | 110818
GROOM MAINLINE - LYNN BRITTEN | WEBB | KENNETH DAVIS | NORTH RESIDUE | VOCA SANDPLANTS | LULING | QUAIL | BREWER SYSTEM | ASSOCIATED COTTON GROWERS | 111004
GROOM MAINLINE - POOL | WHEATGROWERS LATERAL | KENNETH RICHARDSON | OLD WGI SYSTEM |  | WTG TGU TRANSMISSION | REYDON | CLEMANS LATERAL | B B WILKES | 110497
GROOM MAINLINE - SMITH RANCH | BLAKEMORE GATHERING | LAKETON RURAL | OSTRICH | Kermit | WTG TGU GATHERING | REYDON RURAL | GOODWELL TP | BACCUS RAMSEY | 110153
GROOM MAINLINE - STEPHENS | PEMBERTON GATHERING | MIAMI | PALO DURO | KERMIT |  | SHAMROCK | HAAR SYSTEM | BAILEY PAYTON LATERAL | 966129
GROOM MAINLINE - WEINHEIMER |  | MIAMI FUEL | POWELL ADDITION | PERRY ADDITION |  | WHEELER | JOHNSON LATERAL | BAKER NORTH | BEAVER 3
GROOM MAINLINE - WEINHEIMER ATTEBURY | Guymon | MID AMERICA EXTENSION | POWELL FARMERS UNIT | WINKLER COUNTY DISTRIBUTION, 4" |  | WHEELER MAIN LINE | JONES LATERAL | BAKER TOWN | BEAVER 4
HAGY | WTG WGI | NEW HOLLAND EXTENSION | PREALL | ATLAS NORTH |  | RED RIVER SYSTEM | MUSSMAN | BALKO IRRIGATION | BAL
HAIMES STREET SYSTEM |  | NEWCOMB LATERAL | PRINGLE | BADGER |  |  | NOBLE EAST | BALKO TOWN | BAL-TN
HALL TAP | Hugoton | NORTH PLAINS LATERAL | SAGEBRUSH | WADDELL |  | Spearman | NOBLE WEST | BALMORHEA | 210022
HANDING RURAL | HUGOTON TRANSMISSION | PERRYTON FEEDERS | SMELTER | KERMIT MAINLINE NORTH |  | ADOBE WALLS | NW IRRIGATION | BARR SEAGO | 110153
HECK | HUGOTON GATHERING | POTTER FARMS LATERAL | SOONER | KERMIT MAINLINE SOUTH |  | BB JARVIS | RIPPTOE LATERAL | BARTON #1 | 110207
HERITAGE FEEDERS |  | RED RIVER DAIRY | SUNRAY NORTH |  |  | BERNSTEIN | SCROGGINS LATERAL | BARTON #2 (ABANDONED) | 110207
HIGGINS-WRIGHT |  | REYNOLDS RANCH | SUNRISE |  |  | BILLY BOATRIGHT | STATELINE LATERAL | BARTON GAYLOR | 110207
I-27 WEST |  | RKI SUPPLY | SUPPES | Morton |  | BUCHANNAN | SUNSET LATERAL | BATESVILLE RURAL EXTENSION | 711796
INGRAM #1 |  | RONALD KLIEWER | TEXAS BEEF | 200 NORTH |  | CHINOOK | TAGGART LATERAL | BAUER | BEAVER 46
INGRAM #2 |  | SANDERS FARM | TEXLINE | 200 SOUTH |  | COLLIER | TEXAS BURNETT | BB JARVIS | 110744
IRWIN GREENHOUSE #2 |  | SAVAGE EXTENSION | UNIT 1 - 22" SOUTH | 201 (SIERRA VISTA) |  | CONNELLY | TEXAS HARTMAN | BEAVER TOWN | BEAVER CITY
KDA |  | SLAUGHTER EXTENSION | UNIT 1 - ADOBE JACKSON | 203 (VERRADO) |  | COTTONWOOD | TEXAS HAWKINS | BECKER | 111110
KENNETH HEARD |  | SLAVIN LATERAL | UNIT 1 - ADOBE MAIN | 204 (LEGACY RANCH) |  | DUKE CHECK UNIT | TEXAS PUGH | BEEDY NIX | 110153
KEOWN RURAL |  | SMITH/DUNIHOO LATERAL | UNIT 1 - BECKER | 206 (IDALOU GIN) |  | FLINTROCK FEEDERS | TEXAS SOUTH IC&SUNRAY | BELDING RURAL | 210071
KUNTZ-WALES |  | SY WHITE | UNIT 1 - BTJ NORTH | 208 (COOPER ISD) |  | GROVES | TEXHOMA GAS USERS | BERGNER LATERAL | TEXHOMA 1
L&S FEEDERS |  | TERHUNE LATERAL | UNIT 1 - BTJ SOUTH | 209 (LUBBOCK COTTON GROWERS) |  | JACK WHITSON | TEXHOMA OK | BERNSTEIN | 110045
LAIR RURAL |  | TF 281 COMPLEX | UNIT 1 - DANIELS LATERAL | 210 (BUSTER GIN) |  | JH MARTIN | TEXHOMA OK #2/OB ADAMS | BERRY LATERAL (ABANDONED) | 960952
LAKEVIEW GIN |  | TF CENTRAL EXTENSION | UNIT 1 - ENSZ CHECK | 213 (SOUTH FORK) |  | MAW | TEXHOMA TEXAS TP | BETTY KEITH | 111110
LANCE OLLINGER TAP |  | TF FEEDMILL LATERAL | UNIT 1 - FIELD | 219 (ALLEN BUTLER) |  | PALO DURO FEEDERS | TOWNSITE LATERAL | BILLY BOATRIGHT | 110744
LARK |  | TF GILT | UNIT 1 - HARTLEY LATERAL | 300 (PYCO) |  | RAY MOORE #2 | TX NORTH SAND FARM/STEVENS RD | BLANK (ABANDONED) | 110778
LELIA LAKE RURAL |  | TF TRUCK WASH | UNIT 1 - HARTLEY LIGHTS | 4" SOUTH |  | RL McCLELLAN | VAL MILL | BLOYS CATES | 111004
LINDSEY TAP |  | THOMAS-MILLER EXTENSION | UNIT 1 - KEAST | 90 (KITTEN) |  | RL PORTER | VAL STATELINE | BOB PEARSON (ABANDONED) | 110726
LITTLEFIELD |  | WAKA | UNIT 1 - KITCHENS | 96 (ISSACS GRESHAM) |  | ROBERT NOVAK | WHEAT GROWERS LATERAL | BOBBY ARCHER (ABANDONED) | 110224
LONE STAR DAIRY |  | WALLS | UNIT 1 - LEDBETTER CHECK | 97 (ARNETT GIN) |  | ROSCOE NELSON | WIRTZ LATERAL | BOBBY DANIELS | 111088
LUST |  | WALNUT CREEK | UNIT 1 - MARYDAY LATERAL | AMARILLO ROAD CALCIUM PLANT |  | ROY NOLLNER |  | BOEDEKER JONES | 110153
M. K. HARDEE |  | WINDY ACRES | UNIT 1 - METCALF | ASSOCIATED COTTON GROWERS |  | SALTZMAN | Permian Basin | BOHR TAP | 111068
MCAFEE TAP |  | WYNN | UNIT 1 - SUBLETTE CHECK | B B WILKES |  | SHIELDKNIGHT | BENEDUM TRANSMISSION, 10" | BOISE CITY TP | STRATFORD 1
MEMPHIS RURAL |  | CANADIAN TRANS SYS AND OFF SYS TAPS | UNIT 1 - VALLEY FARMERS | BACCUS RAMSEY |  | STRAWN & MILLER | BIG LAKE | BOOZER | 110803
NELSON |  |  | UNIT 1 - VALLEY VIEW | BARR SEAGO |  | TURKEY TRACK | SILICA DAWSON | BOYD LATERAL | TEXHOMA 26
NORTH MASTER LINE |  |  | UNIT 1 - WARFIELD LATERAL | BEEDY NIX |  | BRILLHART TRANSMISSION, 4, 8" | SNYDER LOOP LINE, 16" | BOYS RANCH | 110805
OLLINGER SYSTEM |  |  | UNIT 1 - WILDER | BLOYS CATES |  | BRILLHART GATHERING SYSTEM | SNYDER MAIN LINE, SALES RANCH LATS | BREWER SYSTEM | TEXHOMA 2
PMAG |  |  | UNIT 2 - COLDWATER | BOEDEKER JONES |  | WTG SPEARMAN GATHERING | VALERO RESIDUE SALES SYSTEM | BRICE RURAL | 110818
POHNERT |  |  | UNIT 2 - WILCON | CA BONDS |  |  | WTGGT SNYDER, 16" | BRINKMAN | 111088
RAFTER 3 |  |  | UNIT 3 - BEAN LATERAL | CLARK TATE |  |  |  | BRISCOE | 110616
RICHARDSON SEED |  |  | UNIT 3 - CARGIL NORTH | COOPER BELT |  |  |  | BROGADO | 210094
RILEY #2 |  |  | UNIT 3 - CARGIL SOUTH | CRISWELL #1 (ABANDONED) |  |  |  | BRONCO | 110065
RITTER/DETTON |  |  | UNIT 3 - COLQUITT | CRISWELL #2 |  |  |  | BRORMAN LINE (ABANDONED) | 110067
ROCKWELL ACRES |  |  | UNIT 3 - FAVOR | DAVIS CARTHEL |  |  |  | BRORMAN PARKER | 110068
TASCOSA FEEDERS |  |  | UNIT 3 - FIELD | DIETRICH GALLAGER |  |  |  | BRUGEL | 110797
TONY BARBIAN |  |  | UNIT 3 - GALLO | DODD GIN |  |  |  | BRUGEL STANTON | 110796
TOP OF TEXAS GIN |  |  | UNIT 3 - LARSEN MIDDLE | DON ROBINSON |  |  |  | BRYANS CORNER | BEAVER 2
TRI-STATE FEEDERS |  |  | UNIT 3 - LARSEN SOUTH | EAST LOCKETVILLE |  |  |  | BUCHANNAN | 110744
TULE CREEK GIN |  |  | UNIT 3 - LATHAM LATERAL | EBELING |  |  |  | BUCKLES 1 | 110709
URBANZICK |  |  | UNIT 3 - LATHAM NORTH | EDCOTT GIN |  |  |  | BUCKLES 2 | 110710
VORHEISE TAP |  |  | UNIT 3 - LATHAM SOUTH | EVANS |  |  |  | BUCKLES 3 | 960044
WADE RITTER TAP |  |  | UNIT 3 - NEWMAN EAST | FOSTER BELT |  |  |  | BUFFALO ESTATES | 110851
WALES PARTNERSHIP |  |  | UNIT 3 - NORTH RHEM | GIVENS YOUNG |  |  |  | BUFFALO HILLS | 111070
WAYSIDE |  |  | UNIT 3 - NORTH SEDAN | GLEN MONROE |  |  |  | BUFFALO WALLOW | SHAMROCK PENDING 1
WEST DIMMITT |  |  | UNIT 3 - NPO LATERAL | GOLDEN REDINGER |  |  |  | BURKETT SYSTEM | DALHART PENDING
WEST IRRIGATION |  |  | UNIT 3 - OPLIGER | HALE CENTER FEEDLOT |  |  |  | BUZZARD LATERAL | 110224
WESTERN ESTATES |  |  | UNIT 3 - PARKER ROAD | HANDLEY TERRELL |  |  |  | BYRD LATERAL | 960482
WHITE DEER |  |  | UNIT 3 - PERICO SCHOOL | HARRISON JONES |  |  |  | C&C LATERAL (ABANDONED) | 110075
WHITE DEER LEG |  |  | UNIT 3 - ROMERO | HARRISON KELLISON |  |  |  | C.G. DODD LATERAL | 966007
WHITE ELEPHANT |  |  | UNIT 3 - SCHMIDT | HILLARD |  |  |  | CA BONDS | 110275
WINTERS RURAL |  |  | UNIT 3 - SOUTH RHEM | HMS |  |  |  | CABOT AIRBASE | 110015
WT #1 HEREFORD FEEDERS |  |  | UNIT 3 - WEST RHEM INDUSTRIAL | HOOPER/COOPER |  |  |  | CACTUS #3 | 110081
CLARENDON MAIN LINE, 4", 6"' |  |  | UNIT 3 - WHARTON | JACKSON AUFIL |  |  |  | CACTUS 1&2 LATERAL | 110081
|  |  | VEGETABLE ROAD | JONES JONES |  |  |  | CACTUS MAINLINE | 110558
|  |  | WEST RESIDUE | KELLY HAYES |  |  |  | CADDELL SYSTEM | 111088
|  |  | EL PASO 8" TIE IN | KENNEDY LAMBRIGHT |  |  |  | CANADIAN | 110085
|  |  | WTG-GT INTRASTATE TRANSMISSION SYSTEM | KING TAP |  |  |  | CARRIZO CHESAPEAKE | 964629
|  |  | WTG DALHART TRANSMISSION | KRESS |  |  |  | CASTANON EXT | 110224
|  |  |  | LATIMER SHIPMAN |  |  |  | CHAPAROSSA LATERAL (ABANDONED) | 960476
|  |  |  | LEATHERS |  |  |  | CHENNEY | 111101
|  |  |  | LOCKNEY COOP |  |  |  | CHESAPEAK LATERAL | 964370
|  |  |  | MICKEY MILLER #1 |  |  |  | CHINOOK | 960568
|  |  |  | MICKEY MILLER #2 |  |  |  | CHRIS MILLER (ABANDONED) | 110772
|  |  |  | MILLER ASTON |  |  |  | CHRISTOVAL | 211087
|  |  |  | MITCHELL FERGUSON |  |  |  | CIMARRON #2 | STRATFORD 2
|  |  |  | MOSES |  |  |  | CLARK | 111088
|  |  |  | NEW HOME |  |  |  | CLARK TATE | 110207
|  |  |  | NORTHWEST ROPESVILLE |  |  |  | CLAUDE | 110108
|  |  |  | NUTT DOWDY |  |  |  | CLAUDE RURAL #2 | 110109
|  |  |  | PHILLIPS KING |  |  |  | CLEMANS LATERAL | TEXHOMA 27
|  |  |  | PLEASANT VALLEY |  |  |  | COLEMAN (ABANDONED) | 960953
|  |  |  | POINTER FOWLER |  |  |  | COLLIER | 110117
|  |  |  | POOR BOY |  |  |  | COMPANY M | STRATFORD 3
|  |  |  | POTTS HODEL |  |  |  | CONNELLY | 110744
|  |  |  | PROBASCO |  |  |  | CONSOLIDATED (122) | 110224
|  |  |  | RAMMAGE MATHEWS |  |  |  | CONTINENTAL | 111088
|  |  |  | RECORD |  |  |  | COOK LATERAL | 966129
|  |  |  | ROBERSON ELLIOTT |  |  |  | COOP LATERAL | STRATFORD 4
|  |  |  | ROBERTS |  |  |  | COOPER BELT | 110153
|  |  |  | RUCKER NOLAND |  |  |  | CORNETT LATERAL | 966129
|  |  |  | SCARBROUGH-BOREN |  |  |  | CORSE LATERAL | 966007
|  |  |  | SCHACHT MITCHELL |  |  |  | COTTONWOOD | 960360
|  |  |  | SCHWERZNER WATTS |  |  |  | COUNTRY CLUB TAP | 110818
|  |  |  | SMITH LIGHT |  |  |  | COUNTY LINE NORTH | CO-LN-N
|  |  |  | SMOOT JONES |  |  |  | COUNTY LINE SOUTH | BEAVER 6
|  |  |  | SYSTEM 13 |  |  |  | COURSE LATERAL | 965809
|  |  |  | SYSTEM 15 |  |  |  | COVER | 111101
|  |  |  | SYSTEM 19 |  |  |  | COYANOSA | 210127
|  |  |  | SYSTEM 22 |  |  |  | CRAWFORD LATERAL | 960477
|  |  |  | SYSTEM 24 |  |  |  | CRISWELL #1 (ABANDONED) | 110497
|  |  |  | SYSTEM 26 |  |  |  | CRISWELL #2 | 110497
|  |  |  | SYSTEM 27 |  |  |  | CRYSTAL CITY WEST LOOP (ABANDONED) | 964630
|  |  |  | SYSTEM 29 |  |  |  | DALE CATES LATERAL (ABANDONED) | BEAVER PENDING 3
|  |  |  | SYSTEM 30 |  |  |  | DARROUZETT | 110144
|  |  |  | SYSTEM 35 |  |  |  | DAVIS BURROW TAP | 110818
|  |  |  | SYSTEM 4 |  |  |  | DAVIS CARTHEL | 110153
|  |  |  | SYSTEM 49 |  |  |  | DAVIS FARMS/KENNETH DAVIS | 110224
|  |  |  | SYSTEM 53 |  |  |  | DAVIS SAILOR | 111080
|  |  |  | SYSTEM 55 |  |  |  | DEEDS LATERAL | 110224
|  |  |  | SYSTEM 56 |  |  |  | DEL MONTE LATERAL | 960481
|  |  |  | SYSTEM 58 |  |  |  | DENVER CITY | 961102
|  |  |  | SYSTEM 59 |  |  |  | DEVINE | 710231
|  |  |  | SYSTEM 6 |  |  |  | DIETRICH GALLAGER | 110153
|  |  |  | SYSTEM 61 |  |  |  | DODD GIN | 961173
|  |  |  | SYSTEM 63 |  |  |  | DON ROBINSON | 110275
|  |  |  | SYSTEM 65 |  |  |  | DRAG T FEEDERS (ABANDONED) | ABANDONED
|  |  |  | SYSTEM 93 |  |  |  | DUDLEY HAIG | 110224
|  |  |  | SYSTEM 95 |  |  |  | DUKE CHECK UNIT | 110744
|  |  |  | TURNER #1 |  |  |  | DUMAS FUEL GAS | 960360
|  |  |  | TX SESAME MULESHOE |  |  |  | DUMAS LATERAL | 960360
|  |  |  | UIL GUNTER LINE |  |  |  | DUNCAN TAP | 110818
|  |  |  | WIDEMAN |  |  |  | EAST CENTRAL | 411375
|  |  |  | WIDENER AYERS |  |  |  | EAST IRRIGATION | 111068
|  |  |  | WIDENER KROPP |  |  |  | EAST LOCKETVILLE | 110325
|  |  |  | WILLIAMS DEAR |  |  |  | EAST RESIDUE | 111110
|  |  |  | WILSON ASHBURN |  |  |  | EAST RHEM | 111088
|  |  |  | WILSON SCHACHT |  |  |  | EAST SEMINOLE | 210810
|  |  |  | GARZA TRANSMISSION, 8" |  |  |  | EBELING | 110207
[8 empty] | EDCOTT GIN | 110207
[8 empty] | EDEN | 211094
[8 empty] | ELAINE (ABANDONED) | ABANDONED
[8 empty] | ELLIS | 111088
[8 empty] | ERLIS PITTMAN AND SONS | 960360
[8 empty] | ETTER TP 1&2 | 110176
[8 empty] | EVANS | 110275
[8 empty] | EXUM | 111088
[8 empty] | FALCON CLUB | 111251
[8 empty] | FARNSWORTH | 110181
[8 empty] | FARWELL | 110182
[8 empty] | FD TOMATO HOUSE LATERAL | FT STOCKTON PENDING 2
[8 empty] | FEED LOT | STRATFORD 5
[8 empty] | FELT | STRATFORD 6
[8 empty] | FIELDS LINE | 111068
[8 empty] | FIGURE 2 TAP | 111068
[8 empty] | FIRST BANK & TRUST | 110772
[8 empty] | FLINTROCK FEEDERS | 110728
[8 empty] | FLORIS IRRIGATION | BEAVER 5
[8 empty] | FLORIS TOWN | BEAVER 7
[8 empty] | FLOWERS | 211887
[8 empty] | FOLLETT | 110185
[8 empty] | FOLLETT SYSTEM | 110772
[8 empty] | FORGAN TOWN | FORGAN
[8 empty] | FORRESTER MURPHY (ABANDONED) | 110186
[8 empty] | FOSTER BELT | 110497
[8 empty] | FOWLER MCDANIEL | 110188
[8 empty] | FREEMAN LATERAL | BEAVER 8
[8 empty] | FREISENHAUN LATERAL | 960986
[8 empty] | FRIEMEL LINE (ABANDONED) | 110190
[8 empty] | FRIO DRAW | 111239
[8 empty] | FRISCHE SEABOARD | 960360
[8 empty] | FROST ARRINGTON | 111080
[8 empty] | GABLE/HOUCHINS | 960173
[8 empty] | GARRETT SCHOOL (ABANDONED) | GARRETT SCHOOL
[8 empty] | GATE IRRIGATION | BEAVER 9
[8 empty] | GATEWAY IRRIGATION - POLY | BEAVER 10
[8 empty] | GATEWAY IRRIGATION - STEEL | BEAVER 11
[8 empty] | GEX RANCH SYSTEM | 110772
[8 empty] | GIESBRECHT | 111101
[8 empty] | GIVENS YOUNG | 110207
[8 empty] | GLAZIER | 110205
[8 empty] | GLEN MONROE | 110275
[8 empty] | GMP SHOCKLEY | 111068
[8 empty] | GOLDEN REDINGER | 110207
[8 empty] | GOLF CREEK | BEAVER 12
[8 empty] | GOMEZ | 110208
[8 empty] | GOOD LATERAL | 960954
[8 empty] | GOODNIGHT CITY | 110209
[8 empty] | GOODNIGHT MAINLINE | 110455
[8 empty] | GOODWELL TP | TEXHOMA 4
[8 empty] | GOSSETT LATERAL | 110772
[8 empty] | GRAHAM STATION | STRATFORD 10
[8 empty] | GROOM | 110213
[8 empty] | GROOM MAINLINE | 110455
[8 empty] | GROOM MAINLINE - ATTEBURY | 110455
[8 empty] | GROOM MAINLINE - BRITTEN LOOTEN | 110455
[8 empty] | GROOM MAINLINE - CONRAD TAP | 110455
[8 empty] | GROOM MAINLINE - CROWELL | 110455
[8 empty] | GROOM MAINLINE - HAMMERS | 110455
[8 empty] | GROOM MAINLINE - LYNN BRITTEN | 110455
[8 empty] | GROOM MAINLINE - POOL | 110455
[8 empty] | GROOM MAINLINE - SMITH RANCH | 110455
[8 empty] | GROOM MAINLINE - STEPHENS | 110455
[8 empty] | GROOM MAINLINE - WEINHEIMER | 110455
[8 empty] | GROVES | 110742
[8 empty] | GULICK LATERAL | 960480
[8 empty] | HAAR SYSTEM | TEXHOMA 5
[8 empty] | HAGG SUPPLY | 110224
[8 empty] | HAGY | 110818
[8 empty] | HAIMES STREET SYSTEM | 110393
[8 empty] | HALE CENTER FEEDLOT | PENDING
[8 empty] | HALE RURAL | 110224
[8 empty] | HALL TAP | 110818
[8 empty] | HANDING RURAL | 110225
[8 empty] | HANDLEY TERRELL | 110497
[8 empty] | HARRISON JONES | 110153
[8 empty] | HARRISON KELLISON | 110497
[8 empty] | HARTLEY FEEDERS | 111101
[8 empty] | HARTWATER | 111101
[8 empty] | HECK | 110852
[8 empty] | HENRY REID | 111110
[8 empty] | HERBEL LATERAL | BEAVER 42
[8 empty] | HERBERT EXTENSION | 966129
[8 empty] | HERITAGE FEEDERS | 110851
[8 empty] | HERRING EXTENSION | 110224
[8 empty] | HIGG SYSTEM | 211890
[8 empty] | HIGGINS | 110240
[8 empty] | HIGGINS-WRIGHT | 110241
[8 empty] | HIGHWAY 90 | 411376
[8 empty] | HILLARD | 111004
[8 empty] | HITCH MILLS | OPTIMA
[8 empty] | HMS | 110153
[8 empty] | HOCKING (ABANDONED) | 110775
[8 empty] | HODGES TRUCK | 110224
[8 empty] | HOLLY SUGAR | 111088
[8 empty] | HOOPER/COOPER | 110002
[8 empty] | HUMPHREYS | 111110
[8 empty] | HUTCHINSON (ABANDONED) | 110762
[8 empty] | I 37 / BURGER KING | 411374
[8 empty] | I-27 WEST | 110994
[8 empty] | IMPERIAL | 210327
[8 empty] | INGRAM #1 | 110800
[8 empty] | INGRAM #2 | 110801
[8 empty] | IRWIN GREENHOUSE #2 | 111142
[8 empty] | JACK WHITSON | 110744
[8 empty] | JACKSON AUFIL | 110497
[8 empty] | JH MARTIN | 110744
[8 empty] | JIM MEYER | 111088
[8 empty] | JOHNSON LATERAL | TEXHOMA 5
[8 empty] | JONES JONES | 110207
[8 empty] | JONES LATERAL | TEXHOMA 6
[8 empty] | JUNCTION | 211162
[8 empty] | JUNGMAN | 411373
[8 empty] | KDA | 110804
[8 empty] | KEIFER | 960950
[8 empty] | KELLY HAYES | 110207
[8 empty] | KENNEDY LAMBRIGHT | 110002
[8 empty] | KENNETH DAVIS | 110224
[8 empty] | KENNETH HEARD | 110871
[8 empty] | KENNETH PEARSON (ABANDONED) | 110224
[8 empty] | KENNETH RICHARDSON | 111080
[8 empty] | KEOWN RURAL | 110818
[8 empty] | KERMIT | 210347
[8 empty] | KERRICK | 110258
[8 empty] | KING LATERAL (ABANDONED) | ABANDONED
[8 empty] | KING TAP | 110259
[8 empty] | KING-MESA | 211889
[8 empty] | KIRBY WEST | 211817
[8 empty] | KNIPPA SCHOOL | 712632
[8 empty] | KRESS | 110275
[8 empty] | KUNTZ-WALES | 110276
[8 empty] | L&S FEEDERS | 110278
[8 empty] | L. V. RATLIFF (ABANDONED) | ABANDONED
[8 empty] | LA VERNIA | 964627
[8 empty] | LAIR RURAL | 110994
[8 empty] | LAKERIDGE | 111088
[8 empty] | LAKETON RURAL | 110283
[8 empty] | LAKEVIEW GIN | 111172
[8 empty] | LANCE OLLINGER TAP | 111068
[8 empty] | LAPRYOR | 710495
[8 empty] | LAPRYOR #1 LATERALS | 730752
[8 empty] | LARK | 110288
[8 empty] | LASATER | 961101
[8 empty] | LATIMER SHIPMAN | 111004
[8 empty] | LEATHERS | 110207
[8 empty] | LELIA LAKE RURAL | 110818
[8 empty] | LEO SMITH | 110704
[8 empty] | LINDSEY TAP | 110818
[8 empty] | LITTLEFIELD | 110275
[8 empty] | LIVESAY LATERAL | BEAVER 14
[8 empty] | LOCKNEY COOP | 110497
[8 empty] | LOGAN (ABANDONED) | 111110
[8 empty] | LONE STAR DAIRY | 110851
[8 empty] | LOOP | 961096
[8 empty] | LOTHRINGER 2 | 960951
[8 empty] | LOTHRINGER LATERAL | 964628
[8 empty] | LUST | 110802
[8 empty] | M. K. HARDEE | 110275
[8 empty] | MARFA - PRESIDIO TOMATO HOUSE LATERAL | FT STOCKTON PENDING 3
[8 empty] | MARSTON LATERAL | BEAVER 41
[8 empty] | MAW | 111076
[8 empty] | MAY UNIT | 111110
[8 empty] | MCAFEE TAP | 110818
[8 empty] | MCWILLIAMS | 111101
[8 empty] | MELON | 711906
[8 empty] | MEMPHIS RURAL | 110818
[8 empty] | MENARD | 211161
[8 empty] | MERKLEY LATERAL | STRATFORD 7
[8 empty] | MIAMI | 110356
[8 empty] | MIAMI FUEL | 110357
[8 empty] | MICKEY MILLER #1 | 111004
[8 empty] | MICKEY MILLER #2 | 111004
[8 empty] | MID AMERICA EXTENSION | 110224
[8 empty] | MILLER | STRATFORD 9
[8 empty] | MILLER ASTON | 110497
[8 empty] | MITCHELL FERGUSON | 110497
[8 empty] | MOORE COUNTY IRRIGATION | 960360
[8 empty] | MOORE LATERAL | BEAVER 15
[8 empty] | MOSES | 111004
[8 empty] | MOSHAK LATERAL | BEAVER 16
[8 empty] | MUSSMAN | TEXHOMA 7
[8 empty] | NATALIA | 411372
[8 empty] | NATALIA COUNTRY | 411372
[8 empty] | NELSON | 110870
[8 empty] | NEW HOLLAND EXTENSION | 110224
[8 empty] | NEW HOME | 111132
[8 empty] | NEW MOBEETIE | 110362
[8 empty] | NEW WAY PORK | 111101
[8 empty] | NEWCOMB LATERAL | 110224
[8 empty] | NICHOLS LATERAL | BEAVER 17
[8 empty] | NOBLE EAST | TEXHOMA 8
[8 empty] | NOBLE WEST | TEXHOMA 8
[8 empty] | NORTEX | 111101
[8 empty] | NORTH BROWNFIELD | 110384
[8 empty] | NORTH COYANOSA RURAL | 210714
[8 empty] | NORTH DENVER CITY | 110151
[8 empty] | NORTH KNIPPA | 711797
[8 empty] | NORTH MASTER LINE | 111068
[8 empty] | NORTH PLAINS LATERAL | 110224
[8 empty] | NORTH RESIDUE | 111110
[8 empty] | NORTH SEMINOLE | 210798
[8 empty] | NORTH TEXAS LATERAL | BEAVER 18
[8 empty] | NORTHEAST IRRIGATION | STRATFORD 8
[8 empty] | NORTHWEST ROPESVILLE | 110496
[8 empty] | NORTHWEST WELLMAN | 110611
[8 empty] | NUTT DOWDY | 111004
[8 empty] | NW IRRIGATION | TEXHOMA 9
[8 empty] | OLD MOBEETIE | 110363
[8 empty] | OLD WGI SYSTEM | 960360
[8 empty] | OLLINGER SYSTEM | 111068
[8 empty] | OLMOS LATERAL | 960483
[8 empty] | OPTIMA TOWN | OPTIMA
[8 empty] | OSLO | 111106
[8 empty] | OSTRICH | 111101
[8 empty] | PACE 8 | 966382
[8 empty] | PAINT ROCK | 211122
[8 empty] | PALO DURO | 960360
[8 empty] | PALO DURO FEEDERS | 111078
[8 empty] | PEPPER LATERAL | 960479
[8 empty] | PERRY ADDITION | 963242
[8 empty] | PERRYTON FEEDERS | 110224
[8 empty] | PETRIFIED | STRATFORD 11
[8 empty] | PHILLIPS KING | 110153
[8 empty] | PLEASANT VALLEY | 961174
[8 empty] | PMAG | 110869
[8 empty] | POHNERT | AMARILLO PENDING 7
[8 empty] | POINTER FOWLER | 110207
[8 empty] | POOR BOY | 110002
[8 empty] | POTTER FARMS LATERAL | 110224
[8 empty] | POTTS HODEL | 111004
[8 empty] | POWELL ADDITION | 111101
[8 empty] | POWELL FARMERS UNIT | 960360
[8 empty] | PREALL | 111110
[8 empty] | PRINGLE | 111110
[8 empty] | PROBASCO | 111004
[8 empty] | PURYEAR (ABANDONED) | 110458
[8 empty] | QUAIL | 110459
[8 empty] | RAFTER 3 | 110802
[8 empty] | RAMMAGE MATHEWS | 110207
[8 empty] | RAY MOORE #2 | 110368
[8 empty] | REAGAN LATERAL | 960478
[8 empty] | RECORD | 110497
[8 empty] | RED RIVER DAIRY | 110357
[8 empty] | REYDON | SHAMROCK 2
[8 empty] | REYDON RURAL | SHAMROCK 3
[8 empty] | REYNOLDS RANCH | 110480
[8 empty] | RICHARDSON #3 (ABANDONED) | 110992
[8 empty] | RICHARDSON GROUP LINE (ABANDONED) | 110993
[8 empty] | RICHARDSON SEED | 110484
[8 empty] | RILEY #2 | 111164
[8 empty] | RIPPTOE LATERAL | TEXHOMA 10
[8 empty] | RITTER/DETTON | 960172
[8 empty] | RKI SUPPLY | 966129
[8 empty] | RL McCLELLAN | 110744
[8 empty] | RL PORTER | 110744
[8 empty] | ROBERSON ELLIOTT | 111004
[8 empty] | ROBERT NOVAK | 110744
[8 empty] | ROBERTS | 111004
[8 empty] | ROCKWELL ACRES | 110492
[8 empty] | RONALD KLIEWER | 110772
[8 empty] | ROSCOE NELSON | 110750
[8 empty] | ROY NOLLNER | 110744
[8 empty] | RUCKER NOLAND | 110497
[8 empty] | RUNNELLS & PETERSON | 732294
[8 empty] | S & A (ABANDONED) | 110744
[8 empty] | SAGEBRUSH | 111088
[8 empty] | SALTZMAN | 110498
[8 empty] | SANDERS FARM | 110224
[8 empty] | SARAGOSA | 210793
[8 empty] | SAVAGE | 961097
[8 empty] | SAVAGE EXTENSION | 110224
[8 empty] | SCARBROUGH-BOREN | 111004
[8 empty] | SCHACHT MITCHELL | 110497
[8 empty] | SCHERTLER LATERAL (ABANDONED) | 110714
[8 empty] | SCHWERZNER WATTS | 111004
[8 empty] | SCROGGINS LATERAL | TEXHOMA 11
[8 empty] | SEABOARD CNG LATERAL | BEAVER PENDING 1
[8 empty] | SEAGRAVES | 210973
[8 empty] | SHAMROCK | 110516
[8 empty] | SHIELDKNIGHT | 111081
[8 empty] | SIDEY | 110707
[8 empty] | SLAUGHTER EXTENSION | 110224
[8 empty] | SLAVIN LATERAL | 110772
[8 empty] | SMELTER | 960360
[8 empty] | SMITH LIGHT | 110002
[8 empty] | SMITH TAP | 111224
[8 empty] | SMITH/DUNIHOO LATERAL | 110224
[8 empty] | SMOOT JONES | 110207
[8 empty] | SOMERSET | 411170
[8 empty] | SONORA | 211140
[8 empty] | SOONER | 111088
[8 empty] | SOUTH BRACERO LATERALS (ABANDONED) | 730779
[8 empty] | SOUTH COYANOSA RURAL | 210807
[8 empty] | SOUTH EAST ADDITION | FT STOCKTON PENDING 1
[8 empty] | SOUTH GUYMON | BEAVER 13
[8 empty] | SOUTH SEMINOLE | 210810
[8 empty] | SOUTHEAST PLAINS | 110438
[8 empty] | SPEARMAN RURAL (ABANDONED) | 110534
[8 empty] | STATELINE LATERAL | TEXHOMA 12
[8 empty] | STEFFINS LATERAL | 110703
[8 empty] | STRATFORD IRRIGATION | 110715
[8 empty] | STRATFORD NORTH | 111083
[8 empty] | STRATFORD SOUTH | 960043
[8 empty] | STRATFORD TP | 110545
[8 empty] | STRAWN & MILLER | 110725
[8 empty] | SUDAN FEEDERS (ABANDONED) | 110002
[8 empty] | SUNRAY NORTH | 111110
[8 empty] | SUNRISE | 111110
[8 empty] | SUNSET LATERAL | TEXHOMA 19
[8 empty] | SUPPES | 111110
[8 empty] | SY WHITE | 110772
[8 empty] | SYSTEM 13 | 110648
[8 empty] | SYSTEM 15 | 110648
[8 empty] | SYSTEM 19 | 110648
[8 empty] | SYSTEM 21 (ABANDONED) | ABANDONED
[8 empty] | SYSTEM 22 | 110648
[8 empty] | SYSTEM 24 | 110648
[8 empty] | SYSTEM 26 | 110648
[8 empty] | SYSTEM 27 | 110648
[8 empty] | SYSTEM 29 | 110648
[8 empty] | SYSTEM 30 | 110648
[8 empty] | SYSTEM 35 | 110648
[8 empty] | SYSTEM 4 | 110648
[8 empty] | SYSTEM 49 | 110675
[8 empty] | SYSTEM 5 (ABANDONED) | ABANDONED
[8 empty] | SYSTEM 53 | 110675
[8 empty] | SYSTEM 55 | 110675
[8 empty] | SYSTEM 56 | 110675
[8 empty] | SYSTEM 58 | 110675
[8 empty] | SYSTEM 59 | 110675
[8 empty] | SYSTEM 6 | 110648
[8 empty] | SYSTEM 61 | 110675
[8 empty] | SYSTEM 63 | 110675
[8 empty] | SYSTEM 65 | 110675
[8 empty] | SYSTEM 93 | 110688
[8 empty] | SYSTEM 95 | 110675
[8 empty] | TAGGART LATERAL | TEXHOMA 13
[8 empty] | TASCOSA FEEDERS | 110569
[8 empty] | TERHUNE LATERAL | 110224
[8 empty] | TEXAS BEEF | 111110
[8 empty] | TEXAS BURNETT | 110571
[8 empty] | TEXAS HARTMAN | 110571
[8 empty] | TEXAS HAWKINS | 110571
[8 empty] | TEXAS PUGH | 110571
[8 empty] | TEXAS SOUTH IC&SUNRAY | 110571
[8 empty] | TEXHOMA GAS USERS | 960041
[8 empty] | TEXHOMA OK | TEXHOMA 15
[8 empty] | TEXHOMA OK #2/OB ADAMS | TEXHOMA 14
[8 empty] | TEXHOMA TEXAS TP | 110574
[8 empty] | TEXLINE | 110575
[8 empty] | TF 281 COMPLEX | 110224
[8 empty] | TF CENTRAL EXTENSION | 110224
[8 empty] | TF FEEDMILL LATERAL | 110224
[8 empty] | TF GILT | 110224
[8 empty] | TF TRUCK WASH | 110224
[8 empty] | THOMAS-MILLER EXTENSION | 110224
[8 empty] | THRASHER LATERAL (ABANDONED) | TEXHOMA 16
[8 empty] | THRASHER RURAL (ABANDONED) | 110576
[8 empty] | TOKIO | 111130
[8 empty] | TOMMY FREEMAN (ABANDONED) | 110772
[8 empty] | TONY BARBIAN | 110275
[8 empty] | TOP OF TEXAS GIN | 111167
[8 empty] | TOWNSITE LATERAL | TEXHOMA 17
[8 empty] | TOYAHVILLE | 210871
[8 empty] | TRI-STATE FEEDERS | 961175
[8 empty] | TULE CREEK GIN | 110275
[8 empty] | TURKEY TRACK | 110744
[8 empty] | TURNER #1 | 110002
[8 empty] | TURPIN NORTH | BEAVER 20
[8 empty] | TURPIN SOUTH | BEAVER 21
[8 empty] | TURPIN TOWN | TURPIN
[8 empty] | TURPIN WEST | BEAVER 22
[8 empty] | TX NORTH SAND FARM/STEVENS RD | 110571
[8 empty] | TX SESAME MULESHOE | 110002
[8 empty] | TYRONE TOWN | TYRONE
[8 empty] | UIL GUNTER LINE | 110002
[8 empty] | UNIT 1 - 22" SOUTH | 111088
[8 empty] | UNIT 1 - ADOBE JACKSON | 111088
[8 empty] | UNIT 1 - ADOBE MAIN | 111088
[8 empty] | UNIT 1 - BECKER | 111088
[8 empty] | UNIT 1 - BTJ NORTH | 111088
[8 empty] | UNIT 1 - BTJ SOUTH | 111088
[8 empty] | UNIT 1 - DANIELS LATERAL | 111088
[8 empty] | UNIT 1 - ENSZ CHECK | 111088
[8 empty] | UNIT 1 - FIELD | 111088
[8 empty] | UNIT 1 - HARTLEY LATERAL | 111088
[8 empty] | UNIT 1 - HARTLEY LIGHTS | 111088
[8 empty] | UNIT 1 - KEAST | 111088
[8 empty] | UNIT 1 - KITCHENS | 111088
[8 empty] | UNIT 1 - LEDBETTER CHECK | 111088
[8 empty] | UNIT 1 - MARYDAY LATERAL | 111088
[8 empty] | UNIT 1 - METCALF | 111088
[8 empty] | UNIT 1 - SUBLETTE CHECK | 111088
[8 empty] | UNIT 1 - VALLEY FARMERS | 111088
[8 empty] | UNIT 1 - VALLEY VIEW | 111088
[8 empty] | UNIT 1 - WARFIELD LATERAL | 111088
[8 empty] | UNIT 1 - WILDER | 111088
[8 empty] | UNIT 2 - COLDWATER | 111101
[8 empty] | UNIT 2 - WILCON | 111101
[8 empty] | UNIT 3 - BEAN LATERAL | 111088
[8 empty] | UNIT 3 - CARGIL NORTH | 111088
[8 empty] | UNIT 3 - CARGIL SOUTH | 111088
[8 empty] | UNIT 3 - COLQUITT | 111088
[8 empty] | UNIT 3 - FAVOR | 111088
[8 empty] | UNIT 3 - FIELD | 111088
[8 empty] | UNIT 3 - GALLO | 111088
[8 empty] | UNIT 3 - LARSEN MIDDLE | 111088
[8 empty] | UNIT 3 - LARSEN SOUTH | 111088
[8 empty] | UNIT 3 - LATHAM LATERAL | 111088
[8 empty] | UNIT 3 - LATHAM NORTH | 111088
[8 empty] | UNIT 3 - LATHAM SOUTH | 111088
[8 empty] | UNIT 3 - NEWMAN EAST | 111088
[8 empty] | UNIT 3 - NORTH RHEM | 111088
[8 empty] | UNIT 3 - NORTH SEDAN | 111088
[8 empty] | UNIT 3 - NPO LATERAL | 111088
[8 empty] | UNIT 3 - OPLIGER | 111088
[8 empty] | UNIT 3 - PARKER ROAD | 111088
[8 empty] | UNIT 3 - PERICO SCHOOL | 111088
[8 empty] | UNIT 3 - ROMERO | 111088
[8 empty] | UNIT 3 - SCHMIDT | 111088
[8 empty] | UNIT 3 - SOUTH RHEM | 111088
[8 empty] | UNIT 3 - WEST RHEM INDUSTRIAL | 111088
[8 empty] | UNIT 3 - WHARTON | 111088
[8 empty] | UNITED GIN | 211888
[8 empty] | URBANZICK | 111166
[8 empty] | VAL MILL | TEXHOMA 18
[8 empty] | VAL STATELINE | 960042
[8 empty] | VAL WINGER (ABANDONED) | 110744
[8 empty] | VEGETABLE ROAD | 111088
[8 empty] | VORHEISE TAP | 110818
[8 empty] | WADE RITTER TAP | 111068
[8 empty] | WAGNER (ABANDONED) | 110039
[8 empty] | WAKA | 110597
[8 empty] | WALES PARTNERSHIP | 110598
[8 empty] | WALLS | 110357
[8 empty] | WALNUT CREEK | 110752
[8 empty] | WARD COUNTY DISTRIBUTION | PENDING
[8 empty] | WAYSIDE | 110275
[8 empty] | WEBB | BEAVER 43
[8 empty] | WELLMAN | 110610
[8 empty] | WELLS TAP | 961095
[8 empty] | WEST DIMMITT | 111170
[8 empty] | WEST IRRIGATION | 111068
[8 empty] | WEST PEARSALL CARTER | 711798
[8 empty] | WEST RESIDUE | 960360
[8 empty] | WEST UVALDE LOOP | 730756
[8 empty] | WESTERN ESTATES | 110991
[8 empty] | WHEAT GROWERS LATERAL | TEXHOMA 23
[8 empty] | WHEATGROWERS LATERAL | BEAVER 13
[8 empty] | WHEELER | 110616
[8 empty] | WHEELER MAIN LINE | 110616
[8 empty] | WHEELER MAIN LINE | SHAMROCK 2
[8 empty] | WHITE DEER | 110618
[8 empty] | WHITE DEER LEG | 110620
[8 empty] | WHITE ELEPHANT | 111068
[8 empty] | WIDEMAN | 111004
[8 empty] | WIDENER AYERS | 110497
[8 empty] | WIDENER KROPP | 110497
[8 empty] | WILLIAMS DEAR | 110002
[8 empty] | WILSON ASHBURN | 110497
[8 empty] | WILSON SCHACHT | 110497
[8 empty] | WINDY ACRES | 111080
[8 empty] | WINKLER COUNTY DISTRIBUTION, 4" | 231737
[8 empty] | WINTERS RURAL | 110630
[8 empty] | WIRTZ LATERAL | TEXHOMA 25
[8 empty] | WOLFORD | 110711
[8 empty] | WOOD TAP | 210810
[8 empty] | WOOLMAN LATERAL | STRATFORD 8
[8 empty] | WT #1 HEREFORD FEEDERS | 110853
[8 empty] | WYNN | 110772