## Western Gas Interstate
SITE QUESTIONS | [9 empty] | SEGMENT A QUESTIONS
SITE NUMBER For WGI Mainlines | WTG Station # | County | Does this site supply gas to customer/customers? | Average Monthly Volume in MCF s | Is there a building intended for human occupancy within 500 ft? | Is there a well defined outside gathering area within 300 ft? | Location | Lattitude | Longitude | Owner/operator of Segment A? | Pipe Type | Outside Diameter | Pipe Grade | Wall Thickness | Steel Pipe Coated? | CP | Decade of Segment A Installation | MAOP | Length (Feet) | Is Segment A Odorized? | Segment A Owner/Operator's Subject Matter Expert's Brief Overview of Meter Setting/Farm Taps Integrety | Is Segment A Covered by TIMP or DIMP?
SITE_NUMB | WTG_STAT_ | COUNTY | SUP_CUSTOM | AVG_VOLUM | B_I_F_H_O | GATH_AREA | LOCATION | LAT | LONG | OWN_OPER_A | PIPE_MATER | OUT_DIAME | PIPE_GRADE | WALL_THICK | COATED | CP | DECADE_A | MAOP | LENGTH_FT | ODORIZED | DESCRIP_A | TIMP_DIMPA
EB0020 | 7070-1980 | BEAVER | Yes | 4.8 | Yes | NO | NW1/4SEC7-T4N-R24ECM | 36.8315 | -100.5182 | WESTERN GAS INTERSTATE | Steel | 1'' | X-42 | 0.133 | YES | YES | 1940-1949 | 200 | 4 | YES | NONE | DIMP
EB0025 | 7070-1990 | BEAVER | Yes | 11.2 | No | Yes | SE1/4SEC6-T4N-R24ECM | 36.8377 | -100.5129 | WESTERN GAS INTERSTATE | Steel | 1'' | X-42 | 0.133 | YES | YES | 2000-2009 | 200 | 4 | YES | NONE | DIMP
EB0045 | 7070-2010 | BEAVER | Yes | 7.8 | No | Yes | SW1/4SEC31-T5N-R23ECM | 36.8492 | -100.5124 | WESTERN GAS INTERSTATE | Steel | 1'' | X-42 | 0.133 | YES | YES | 1940-1949 | 200 | 4 | YES | NONE | DIMP
EB0050 | 7070-2020 | BEAVER | Yes | 4.9 | No | Yes | SE1/4SEC36-T5N-R23ECM | 36.8533 | -100.5131 | WESTERN GAS INTERSTATE | Steel | 1'' | X-42 | 0.133 | YES | YES | 1940-1949 | 200 | 4 | YES | NONE | DIMP
EB0055 | 7070-2070 | BEAVER | Yes | 10 | Yes | NO | NE1/4SEC36-T5N-R23ECM | 36.856 | -100.5131 | WESTERN GAS INTERSTATE | Steel | 1'' | X-42 | 0.133 | YES | YES | 2000-2009 | 200 | 4 | YES | NONE | DIMP
EB0060 | 7070-2030 | BEAVER | Yes | 0 | No | NO | SE1/4SEC25-T5N-R23ECM | 36.8642 | -100.5131 | WESTERN GAS INTERSTATE | Steel | 1'' | X-42 | 0.133 | YES | YES | 1940-1949 | 200 | 4 | YES | NONE | DIMP
EB0090 | 7070-2060 | BEAVER | Yes | 0 | Yes | Yes | NE1/4SEC14-T5N-R23ECM | 36.9062 | -100.531 | WESTERN GAS INTERSTATE | Steel | 1'' | X-42 | 0.133 | YES | YES | 1940-1949 | 200 | 4 | YES | NONE | DIMP
EB0095 | 7070-2050 | BEAVER | Yes | 71.6 | Yes | Yes | NE1/4SEC14-T5N-R23ECM | 36.9053 | -100.531 | WESTERN GAS INTERSTATE | Steel | 1'' | X-42 | 0.133 | YES | YES | 1940-1949 | 200 | 4 | YES | NONE | DIMP
EB0110 | 7070-1790 | BEAVER | Yes | 1.1 | Yes | NO | NE1/4SEC26-T5N-R23ECM | 36.8778 | -100.5313 | WESTERN GAS INTERSTATE | Steel | 1'' | X-42 | 0.133 | YES | YES | Pre-1940 | 200 | 4 | YES | NONE | DIMP
EB0115 | 7070-1800 | BEAVER | Yes | 4.6 | Yes | NO | NW1/4SEC26-T5N-R23ECM | 36.8778 | -100.5425 | WESTERN GAS INTERSTATE | Steel | 1'' | X-42 | 0.133 | YES | YES | Pre-1940 | 200 | 4 | YES | NONE | DIMP
EB0120 | 7070-1810 | BEAVER | Yes | 6.4 | Yes | NO | NW1/4SEC27-T5N-R23ECM | 36.8778 | -100.5635 | WESTERN GAS INTERSTATE | Steel | 1'' | X-42 | 0.133 | YES | YES | Pre-1940 | 200 | 4 | YES | NONE | DIMP
EB0125 | 7070-1820 | BEAVER | Yes | 3.4 | Yes | NO | NW1/4SEC29-T5N-R23ECM | 36.8778 | -100.598 | WESTERN GAS INTERSTATE | Steel | 1'' | X-42 | 0.133 | YES | YES | Pre-1940 | 200 | 4 | YES | NONE | DIMP
EB0140 | 7070-1830 | BEAVER | Yes | 4.2 | Yes | NO | NE1/4SEC25-T5N-R22ECM | 36.8778 | -100.6269 | WESTERN GAS INTERSTATE | Steel | 1'' | X-42 | 0.133 | YES | YES | Pre-1940 | 200 | 4 | YES | NONE | DIMP
EB0145 | 7070-1840 | BEAVER | Yes | 0 | No | NO | NE1/4SEC28-T5N-R22ECM | 36.8776 | -100.6817 | WESTERN GAS INTERSTATE | Steel | 1'' | X-42 | 0.133 | YES | YES | Pre-1940 | 200 | 4 | YES | NONE | DIMP
EB0155 | 7070-1850 | BEAVER | Yes | 374.5 | No | NO | NW1/4SEC28-T5N-R22ECM | 36.8777 | -100.693 | WESTERN GAS INTERSTATE | Steel | 1'' | X-42 | 0.133 | YES | YES | Pre-1940 | 200 | 4 | YES | NONE | DIMP
EB0160 | 7070-1860 | BEAVER | Yes | 302.9 | No | NO | SE1/4SEC20-T5N-R22ECM | 36.878 | -100.7021 | WESTERN GAS INTERSTATE | Steel | 1'' | X-42 | 0.133 | YES | YES | Pre-1940 | 200 | 4 | YES | NONE | DIMP
EB0165 | 7070-2730 | BEAVER | Yes | 35.5 | No | NO | SW1/4SEC20-T5N-R22ECM | 36.8779 | -100.7076 | WESTERN GAS INTERSTATE | Steel | 1'' | X-42 | 0.133 | YES | YES | Pre-1940 | 200 | 4 | YES | NONE | DIMP
EB0175 | 7070-1870 | BEAVER | Yes | 13.5 | No | NO | NE1/4SEC30-T5N-R22ECM | 36.8778 | -100.7114 | WESTERN GAS INTERSTATE | Steel | 1'' | X-42 | 0.133 | YES | YES | Pre-1940 | 200 | 4 | YES | NONE | DIMP
EB0190 | 7070-1890 | BEAVER | Yes | 7.4 | Yes | NO | NW1/4SEC25-T5N-R21ECM | 36.8777 | -100.7464 | WESTERN GAS INTERSTATE | Steel | 1'' | X-42 | 0.133 | YES | YES | Pre-1940 | 200 | 4 | YES | NONE | DIMP
EB0200 | 7070-2740 | BEAVER | Yes | 312.4 | No | NO | NW1/4SEC26-T5N- R21ECM | 36.8777 | -100.7651 | WESTERN GAS INTERSTATE | Steel | 1'' | X-42 | 0.133 | YES | YES | Pre-1940 | 200 | 4 | YES | NONE | DIMP
EB0205 | 7070-1910 | BEAVER | Yes | 5 | Yes | NO | NW1/4SEC28-T5N-R21ECM | 36.8776 | -100.8011 | WESTERN GAS INTERSTATE | Steel | 1'' | X-42 | 0.133 | YES | YES | Pre-1940 | 200 | 4 | YES | NONE | DIMP
EB0225 | 7070-1920 | BEAVER | Yes | 6.3 | Yes | NO | NE1/4SEC30-T5N-R21ECM | 36.8776 | -100.8197 | WESTERN GAS INTERSTATE | Steel | 1'' | X-42 | 0.133 | YES | YES | Pre-1940 | 200 | 4 | YES | NONE | DIMP
EB0235 | 7070-1930 | BEAVER | Yes | 9 | Yes | NO | NE1/4SEC26-T5N-R20ECM | 36.8776 | -100.8625 | WESTERN GAS INTERSTATE | Steel | 1'' | X-42 | 0.133 | YES | YES | Pre-1940 | 200 | 4 | YES | NONE | DIMP
EB0240 | 7070-1940 | BEAVER | Yes | 152.1 | No | NO | NW1/4SEC26-T5N-R20ECM | 36.8776 | -100.8646 | WESTERN GAS INTERSTATE | Steel | 1'' | X-42 | 0.133 | YES | YES | Pre-1940 | 200 | 4 | YES | NONE | DIMP
EB0250 | 7070-1950 | BEAVER | Yes | 60 | No | NO | NE1/4SEC27-T5N-R20ECM | 36.8776 | -100.8788 | WESTERN GAS INTERSTATE | Steel | 1'' | X-42 | 0.133 | YES | YES | Pre-1940 | 200 | 4 | YES | NONE | DIMP
EB0265 | 7070-2770 | BEAVER | Yes | 270 | No | NO | NE1/4SEC28-T5N-R20ECM | 36.8777 | -100.8958 | WESTERN GAS INTERSTATE | Steel | 1'' | X-42 | 0.133 | YES | YES | Pre-1940 | 200 | 4 | YES | NONE | DIMP
EB0270 | 7070-1960 | BEAVER | Yes | 3.2 | Yes | NO | NW1/4SEC28-T5N-R20ECM | 36.8776 | -100.9089 | WESTERN GAS INTERSTATE | Steel | 1'' | X-42 | 0.133 | YES | YES | Pre-1940 | 200 | 4 | YES | NONE | DIMP
EB0285 | 7070-1970 | BEAVER | Yes | 6.8 | Yes | NO | NW1/4SEC29-T5N-R20ECM | 36.8776 | -100.9274 | WESTERN GAS INTERSTATE | Steel | 1'' | X-42 | 0.133 | YES | YES | Pre-1940 | 200 | 4 | YES | NONE | DIMP
EB0295 | 7070-2180 | BEAVER | Yes | 9.8 | Yes | NO | NE1/4SEC30-T5N-R20ECM | 36.8777 | -100.9311 | WESTERN GAS INTERSTATE | Steel | 1'' | X-42 | 0.133 | YES | YES | Pre-1940 | 200 | 4 | YES | NONE | DIMP
EB0305 | 7070-2160 | TEXAS | Yes | 0.8 | Yes | NO | NE1/4SEC26-T5N-R19ECM | 36.8776 | -100.9708 | WESTERN GAS INTERSTATE | Steel | 1'' | X-42 | 0.133 | YES | YES | Pre-1940 | 200 | 4 | YES | NONE | DIMP
EB0310 | 7070-2150 | TEXAS | Yes | 4.6 | No | NO | SW1/4SEC23-T5N-R19ECM | 36.8796 | -100.9813 | WESTERN GAS INTERSTATE | Steel | 1'' | X-42 | 0.133 | YES | YES | Pre-1940 | 200 | 4 | YES | NONE | DIMP
EB0315 | 7070-2140 | TEXAS | Yes | 12.1 | Yes | NO | NE1/4SEC27-T5N-R19ECM | 36.8776 | -100.9866 | WESTERN GAS INTERSTATE | Steel | 1'' | X-42 | 0.133 | YES | YES | Pre-1940 | 200 | 4 | YES | NONE | DIMP
EB0320 | 7070-2130 | TEXAS | Yes | 289.9 | No | NO | NE1/4SEC27-T5N-R19ECM | 36.8776 | -100.9906 | WESTERN GAS INTERSTATE | Steel | 1'' | X-42 | 0.133 | YES | YES | Pre-1940 | 200 | 4 | YES | NONE | DIMP
EB0325 | 7070-2120 | TEXAS | Yes | 7.2 | No | NO | SW1/4SEC22-T5N-R19ECM | 36.8807 | -100.9989 | WESTERN GAS INTERSTATE | Steel | 1'' | X-42 | 0.133 | YES | YES | Pre-1940 | 200 | 4 | YES | NONE | DIMP
EB0345 | 7070-2100 | TEXAS | Yes | 155 | No | NO | NW1/4SEC29-T5N-R19ECM | 36.8776 | -101.0355 | WESTERN GAS INTERSTATE | Steel | 1'' | X-42 | 0.133 | YES | YES | Pre-1940 | 200 | 4 | YES | NONE | DIMP
EB0365 | 7070-2200 | TEXAS | Yes | 0.6 | Yes | NO | NE1/4SEC30-T5N-R18ECM | 36.8776 | -101.1504 | WESTERN GAS INTERSTATE | Steel | 1'' | X-42 | 0.133 | YES | YES | Pre-1940 | 200 | 4 | YES | NONE | DIMP
EB0380 | 7070-2750 | TEXAS | Yes | 857 | No | NO | NE1/4SEC3-T5N-R18ECM | 36.9341 | -101.0983 | WESTERN GAS INTERSTATE | Steel | 1'' | X-42 | 0.133 | YES | YES | Pre-1940 | 200 | 4 | YES | NONE | DIMP
EB0390 | 7070-2210 | TEXAS | Yes | 8.4 | No | NO | SW1/4SEC26-T5N-R17ECM | 36.8633 | -101.1982 | WESTERN GAS INTERSTATE | Steel | 1'' | X-42 | 0.133 | YES | YES | Pre-1940 | 200 | 4 | YES | NONE | DIMP
EB0395 | 7070-1770 | TEXAS | Yes | 28 | Yes | Yes | SW1/4SEC34-T5N-R17ECM | 36.8558 | -101.2121 | WESTERN GAS INTERSTATE | Steel | 1'' | X-42 | 0.133 | YES | YES | 1990-1999 | 200 | 4 | YES | NONE | DIMP
EB0400 | 7070-1780 | TEXAS | Yes | 29 | Yes | Yes | SW1/4SEC34-T5N-R17ECM | 36.855 | -101.2157 | WESTERN GAS INTERSTATE | Steel | 1'' | X-42 | 0.133 | YES | YES | Pre-1940 | 200 | 4 | YES | NONE | DIMP
EB0405 | 7070-2220 | TEXAS | Yes | 5.9 | Yes | Yes | SE1/4SEC33-T5N-R17ECM | 36.8543 | -101.2168 | WESTERN GAS INTERSTATE | Steel | 1'' | X-42 | 0.133 | YES | YES | Pre-1940 | 200 | 4 | YES | NONE | DIMP
EB0420 | 7070-2230 | TEXAS | Yes | 16.1 | No | NO | NWSEC3-T4N-R17ECM | 36.8485 | -101.2195 | WESTERN GAS INTERSTATE | Steel | 1'' | X-42 | 0.133 | YES | YES | 1980-1989 | 200 | 4 | YES | NONE | DIMP
EB0425 | 7070-2250 | TEXAS | Yes | 14 | Yes | NO | NWSEC3-T4N-R17ECM | 36.8445 | -101.2238 | WESTERN GAS INTERSTATE | Steel | 1'' | X-42 | 0.133 | YES | YES | 1980-1989 | 200 |  | YES | NONE | DIMP
EB0440 | 7070-2270 | TEXAS | Yes | 1.1 | No | NO | SW1/4SEC4-T4N-R17ECM | 36.8389 | -101.2411 | WESTERN GAS INTERSTATE | Steel | 1'' | X-42 | 0.133 | YES | YES | 1980-1989 | 425 | 4 | YES | NONE | DIMP
EB0450 | 7070-1640 | TEXAS | Yes | 453 | No | NO | NW1/4SEC29-T4N-R17ECM | 36.7902 | -101.2593 | WESTERN GAS INTERSTATE | Steel | 1'' | X-42 | 0.133 | YES | YES | 1980-1989 | 425 | 8 | YES | NONE | DIMP
EB0455 | 7070-2290 | TEXAS | Yes | 6.2 | No | NO | NW1/4SEC8-T4N-R17ECM | 36.8184 | -101.2716 | WESTERN GAS INTERSTATE | Steel | 1'' | X-42 | 0.133 | YES | YES | 1980-1989 | 425 | 4 | YES | NONE | DIMP
EB0460 | 7070-2300 | TEXAS | Yes | 89.9 | Yes | NO | SW1/413-4N-16ECM | 36.8117 | -101.2815 | WESTERN GAS INTERSTATE | Steel | 2'' | X-42 | 0.154 | YES | YES | 2000-2009 | 425 | 4 | YES | NONE | DIMP
EB0465 | 7070-2310 | TEXAS | Yes | 4.5 | Yes | NO | NW1/4SEC24-T4N-R17ECM | 36.8031 | -101.2942 | WESTERN GAS INTERSTATE | Steel | 1'' | X-42 | 0.133 | YES | YES | 1980-1989 | 425 | 4 | YES | NONE | DIMP
EB0470 | 7070-2610 | TEXAS | Yes | 153.8 | Yes | NO | NE1/4SEC27-T4N-R16ECM | 36.7901 | -101.3207 | WESTERN GAS INTERSTATE | Steel | 1'' | X-42 | 0.133 | YES | YES | 1980-1989 | 425 | 4 | YES | NONE | DIMP
EB0475 | 7070-2310 | TEXAS | Yes | 3.8 | No | NO | NW1/4SEC24-T4N-R17ECM | 36.8031 | -101.2942 | WESTERN GAS INTERSTATE | Steel | 1'' | X-42 | 0.133 | YES | YES | 1980-1989 | 425 | 4 | YES | NONE | DIMP
EB0480 | 7070-2330 | TEXAS | Yes | 16.8 | No | NO | SW1/4SEC12-T3N-R16ECM | 36.7336 | -101.3976 | WESTERN GAS INTERSTATE | Steel | 1'' | X-42 | 0.133 | YES | YES | 1980-1989 | 425 | 4 | YES | NONE | DIMP
EB0485 | 7070-2340 | TEXAS | Yes | 109.6 | No | NO | NE1/4SEC14-T3N-R15ECM | 36.7294 | -101.4083 | WESTERN GAS INTERSTATE | Steel | 1'' | X-42 | 0.133 | YES | YES | 1980-1989 | 425 | 4 | YES | NONE | DIMP
EB0490 | 7070-2780 | TEXAS | Yes | 259.7 | No | NO | NW1/4SEC14-T3N-R15ECM | 36.7291 | -101.4204 | WESTERN GAS INTERSTATE | Steel | 1'' | X-42 | 0.133 | YES | YES | 1980-1989 | 425 | 4 | YES | NONE | DIMP
EB0495 | 7070-2760 | TEXAS | Yes | 797.1 | No | NO | NE1/4SEC15-T3N-R15ECM | 36.729 | -101.4292 | WESTERN GAS INTERSTATE | Steel | 1'' | X-42 | 0.133 | YES | YES | 1980-1989 | 425 | 4 | YES | NONE | DIMP
EB0520 | 7070-2350 | TEXAS | Yes | 1580.4 | Yes | NO | SW1/4SEC29-T4N-R16ECM | 36.7763 | -101.3679 | WESTERN GAS INTERSTATE | Steel | 1'' | X-42 | 0.133 | YES | YES | Pre-1940 | 250 | 4 | YES | NONE | DIMP
EB0525 | 7070-2380 | TEXAS | Yes | 27.5 | Yes | NO | SE1/4SEC30-T4N-R16ECM | 36.7763 | -101.3685 | WESTERN GAS INTERSTATE | Steel | 1'' | X-42 | 0.133 | YES | YES | Pre-1940 | 250 | 4 | YES | NONE | DIMP
EB0475 | 7070-2390 | TEXAS | Yes | 368.6 | No | NO | SW1/4SEC30-T4N-R16ECM | 36.7764 | -101.3843 | WESTERN GAS INTERSTATE | Steel | 1'' | X-42 | 0.133 | YES | YES | Pre-1940 | 250 | 4 | YES | NONE | DIMP
EB0535 | 7070-2400 | TEXAS | Yes | 9.5 | No | NO | SE1/4SEC25-T4N-R15ECM | 36.7764 | -101.3854 | WESTERN GAS INTERSTATE | Steel | 1'' | X-42 | 0.133 | YES | YES | Pre-1940 | 250 | 4 | YES | NONE | DIMP
EB0540 | 7070-2410 | TEXAS | Yes | 509.4 | No | NO | NE1/4SEC36-T4N-R15ECM | 36.7761 | -101.3914 | WESTERN GAS INTERSTATE | Steel | 1'' | X-42 | 0.133 | YES | YES | Pre-1940 | 250 | 4 | YES | NONE | DIMP
EB0545 | 7070-2420 | TEXAS | Yes | 224.8 | No | NO | SW1/4SEC25-T4N-R15ECM | 36.7764 | -101.3936 | WESTERN GAS INTERSTATE | Steel | 1'' | X-42 | 0.133 | YES | YES | 1980-1989 | 250 | 4 | YES | NONE | DIMP
EB0550 | 7070-2440 | TEXAS | Yes | 423.6 | No | NO | SW1/4SEC26-T4N-R1ECM5 | 36.7764 | -101.3971 | WESTERN GAS INTERSTATE | Steel | 2'' | X-42 | 0.154 | YES | YES | 1980-1989 | 250 | 8 | YES | NONE | DIMP
EB0560 | 7070-1670 | TEXAS | Yes | 408 | No | NO | SW1/4SEC30-T4N-R15ECM | 36.7764 | -101.3969 | WESTERN GAS INTERSTATE | Steel | 1'' | X-42 | 0.133 | YES | YES | 1990-1999 | 250 | 4 | YES | NONE | DIMP
EB0570 | 7070-2450 | TEXAS | Yes | 7.1 | No | NO | SE1/4SEC27-T4N-R15ECM | 36.7766 | -101.4272 | WESTERN GAS INTERSTATE | Steel | 1'' | X-42 | 0.133 | YES | YES | Pre-1940 | 250 | 4 | YES | NONE | DIMP
EB0575 | 7070-2460 | TEXAS | Yes | 278.8 | No | NO | SW1/4SEC27-T4N-R1ECM5 | 36.7766 | -101.4322 | WESTERN GAS INTERSTATE | Steel | 1'' | X-42 | 0.133 | YES | YES | Pre-1940 | 250 | 4 | YES | NONE | DIMP
EB0580 | 7070-2480 | TEXAS | Yes | 6.1 | Yes | NO | NE1/4SEC5-T3N-R15ECM | 36.7561 | -101.4566 | WESTERN GAS INTERSTATE | Steel | 1'' | X-42 | 0.133 | YES | YES | Pre-1940 | 250 | 4 | YES | NONE | DIMP
EB0595 | 7070-2470 | TEXAS | Yes | 283.1 | No | NO | SE1/4SEC29-T4N-R15ECM | 36.7767 | -101.4655 | WESTERN GAS INTERSTATE | Steel | 1'' | X-42 | 0.133 | YES | YES | Pre-1940 | 250 | 4 | YES | NONE | DIMP
EB0600 | 7070-2600 | TEXAS | Yes | 6.3 | Yes | NO | SE1/4SEC30-T4N-R15ECM | 36.7769 | -101.4788 | WESTERN GAS INTERSTATE | Steel | 1'' | X-42 | 0.133 | YES | YES | 1990-1999 | 250 | 4 | YES | NONE | DIMP
EB0610 | 7070-2590 | TEXAS | Yes | 7.2 | Yes | NO | NE1/4SEC12-T3N-R14ECM | 36.7405 | -101.4923 | WESTERN GAS INTERSTATE | Steel | 1'' | X-42 | 0.133 | YES | YES | Pre-1940 | 250 | 4 | YES | NONE | DIMP
EB0615 | 7070-2580 | TEXAS | Yes | 5.5 | Yes | NO | NE1/4SEC12-T3N-R14ECM | 36.74 | -101.4923 | WESTERN GAS INTERSTATE | Steel | 1'' | X-42 | 0.133 | YES | YES | Pre-1940 | 250 | 4 | YES | NONE | DIMP
EB0620 | 7070-2570 | TEXAS | Yes | 3.6 | Yes | NO | NE1/4SEC12-T3N-R14ECM | 36.7392 | -101.4923 | WESTERN GAS INTERSTATE | Steel | 1'' | X-42 | 0.133 | YES | YES | Pre-1940 | 250 | 4 | YES | NONE | DIMP
EB0625 | 7070-2560 | TEXAS | Yes | 6.3 | Yes | NO | NE1/4SEC12-T3N-R14ECM | 36.738 | -101.4923 | WESTERN GAS INTERSTATE | Steel | 1'' | X-42 | 0.133 | YES | YES | Pre-1940 | 250 | 4 | YES | NONE | DIMP
EB0636 | 7070-2530 | TEXAS | Yes | 26.8 | Yes | NO | SW1/4SEC13-T3N-R14ECM | 36.7252 | -101.4918 | WESTERN GAS INTERSTATE | Steel | 1'' | X-42 | 0.133 | YES | YES | Pre-1940 | 250 | 4 | YES | NONE | DIMP
EB0640 | 7070-2850 | TEXAS | Yes | 203.9 | No | NO | SW1/4SEC13-T3N-R14ECM | 36.7237 | -101.4918 | WESTERN GAS INTERSTATE | Steel | 1'' | X-42 | 0.133 | YES | YES | Pre-1940 | 250 | 4 | YES | NONE | DIMP
EB0645 | 7070-2520 | TEXAS | Yes | 5.3 | Yes | NO | SW1/4SEC13-T3N-R14ECM | 36.7189 | -101.4921 | WESTERN GAS INTERSTATE | Steel | 1'' | X-42 | 0.133 | YES | YES | Pre-1940 | 250 | 4 | YES | NONE | DIMP
EB0655 | 7070-2510 | TEXAS | Yes | 6.2 | Yes | NO | NE1/4SEC24-T3N-R14ECM | 36.7123 | -101.4923 | WESTERN GAS INTERSTATE | Steel | 1'' | X-42 | 0.133 | YES | YES | Pre-1940 | 250 | 8 | YES | NONE | DIMP
EB0660 | 7070-2500 | TEXAS | Yes | 0 | Yes | NO | SE1/4SEC24-T3N-R14ECM | 36.7113 | -101.4924 | WESTERN GAS INTERSTATE | Steel | 1'' | X-42 | 0.133 | YES | YES | Pre-1940 | 250 | 40 | YES | NONE | DIMP
EB0685 | 7070-2660 | TEXAS | Yes | 0.3 | Yes | NO | NW1/4SEC25-T3N-R14ECM | 36.704 | -101.5101 | WESTERN GAS INTERSTATE | Steel | 1'' | X-42 | 0.133 | YES | YES | 2000-2009 | 250 | 4 | YES | NONE | DIMP
EB0690 | 7070-2650 | TEXAS | Yes | 2.1 | Yes | NO | SW1/4SEC25-T3N-R14ECM | 36.7005 | -101.51 | WESTERN GAS INTERSTATE | Steel | 1'' | X-42 | 0.133 | YES | YES | 2000-2009 | 250 | 4 | YES | NONE | DIMP
EB0695 | 7070-2640 | TEXAS | Yes | 7.3 | Yes | NO | SW1/4SEC25-T3N-R14ECM | 36.6979 | -101.51 | WESTERN GAS INTERSTATE | Steel | 1'' | X-42 | 0.133 | YES | YES | 2000-2009 | 250 | 4 | YES | NONE | DIMP
ET-0040 | 7080-0170 | SHERMAN | Yes | 440 | No | No | NW 1/4 Section 137 GH&H Block 1C | 36.4728 | -101.8333 | WESTERN GAS INTERSTATE | Steel | 2.375 | X-42 | 0.154 | YES | YES | 1960-1969 | 375 | 6 | YES | No Issues | DIMP
ET-0095 | 7080-0220 | TEXAS | Yes | 10 | Yes | No | SW 1/4 Section 28 T1N R12E | 36.5167 | -101.7806 | WESTERN GAS INTERSTATE | Steel | 1.315 | Grade B | 0.133 | YES | YES | 1960-1969 | 250 | 6 | YES | No Issues | DIMP
ET-0100 | 7080-0230 | TEXAS | Yes | 10 | Yes | No | SW 1/4 Section 21 T1N R12E | 36.5308 | -101.7806 | WESTERN GAS INTERSTATE | Steel | 1.315 | Grade B | 0.133 | YES | YES | 1960-1969 | 250 | 6 | YES | No Issues | DIMP
ET-0105 | 7080-0240 | TEXAS | Yes | 10 | Yes | No | NW 1/4 Section 21 T1N R12E | 36.5375 | -101.7806 | WESTERN GAS INTERSTATE | Steel | 1.315 | Grade B | 0.133 | YES | YES | 1960-1969 | 250 | 6 | YES | No Issues | DIMP
ET-0115 | 7080-0350 | TEXAS | Yes | 220 | Yes | No | SW 1/4 Section 4 T1N R12E | 36.5705 | -101.7805 | WESTERN GAS INTERSTATE | Steel | 1.315 | X-42 | 0.133 | YES | YES | 1960-1969 | 250 | 6 | YES | No Issues | DIMP
ET-0140 | 7080-0250 | TEXAS | Yes | 10 | Yes | No | SW 1/4 Section 35 T2N R12E | 36.5881 | -101.7433 | WESTERN GAS INTERSTATE | Steel | 1.315 | Grade B | 0.133 | YES | YES | 1960-1969 | 250 | 6 | YES | No Issues | DIMP
ET-0150 | 7080-0300 | TEXAS | Yes | 10 | Yes | No | SW 1/4 Section 31 T2N R13E | 36.5881 | -101.705 | WESTERN GAS INTERSTATE | Steel | 1.315 | Grade B | 0.133 | YES | YES | 1960-1969 | 250 | 6 | YES | No Issues | DIMP
ET-0155 | 7080-0400 | TEXAS | Yes | 1000 | No | No | SW 1/4 Section 31 T2N R13E | 36.5881 | -101.7008 | WESTERN GAS INTERSTATE | Steel | 2.375 | X-42 | 0.154 | YES | YES | 1960-1969 | 250 | 6 | YES | No Issues | DIMP
ET-0165 | 7080-0370 | TEXAS | Yes | 220 | No | No | SW 1/4 Section 33 T2N R13E | 36.5881 | -101.6644 | WESTERN GAS INTERSTATE | Steel | 1.315 | X-42 | 0.133 | YES | YES | 1960-1969 | 250 | 6 | YES | No Issues | DIMP
ET-0175 | 7080-0380 | TEXAS | Yes | 220 | No | No | SW 1/4 Section 34 T2N R13E | 36.5883 | -101.6539 | WESTERN GAS INTERSTATE | Steel | 1.315 | X-42 | 0.133 | YES | YES | 1960-1969 | 250 | 20 | YES | No Issues | DIMP
ET-0185 | 7080-0310 | TEXAS | Yes | 10 | Yes | No | SE 1/4 Section 34 T2N R13E | 36.5881 | -101.6442 | WESTERN GAS INTERSTATE | Steel | 1.315 | Grade B | 0.133 | YES | YES | 1960-1969 | 250 | 6 | YES | No Issues | DIMP
ET-0205 | 7080-0390 | TEXAS | Yes | 220 | No | No | NE 1/4 Seection 26 T1N R13E | 36.5297 | -101.6225 | WESTERN GAS INTERSTATE | Steel | 1.315 | X-42 | 0.133 | YES | YES | 1960-1969 | 250 | 20 | YES | No Issues | DIMP
ET-0215 | 7080-0340 | TEXAS | Yes | 200 | No | No | SW 1/4 Section 26 T1N R13E | 36.5164 | -101.6367 | WESTERN GAS INTERSTATE | Steel | 2.375 | X-42 | 0.154 | YES | YES | 1990-1999 | 250 | 6 | YES | No Issues | DIMP
ET-0235 | 7080-0320 | TEXAS | Yes | 500 | Yes | No | NE 1/4 Section 35 T2N R13E | 36.5953 | -101.625 | WESTERN GAS INTERSTATE | Steel | 2.375 | X-42 | 0.154 | YES | YES | 1960-1969 | 250 | 6 | YES | No Issues | DIMP
ET-0250 | 7080-0200 | TEXAS | Yes | 30 | Yes | No | NE 1/4 Section 35 T2N R13E | 36.5956 | -101.6236 | WESTERN GAS INTERSTATE | Steel | 1.315 | X-42 | 0.133 | YES | YES | 1960-1969 | 250 | 6 | YES | No Issues | DIMP
ET-0270 | 7080-0410 | TEXAS | Yes | 450 | No | No | SE 1/4 Section 10 T2N R14E | 36.6492 | -101.5322 | WESTERN GAS INTERSTATE | Steel | 1.315 | X-42 | 0.133 | YES | YES | 1960-1969 | 250 | 30 | YES | No Issues | DIMP
STRAT-0010 | 7080-0850 | CIMARRON | Yes | 10 | Yes | No | S.W.C section 31 T-1 R-8 | 36.5016 | -102.245 | WESTERN GAS INTERSTATE | Steel | 1.315 | X-42 | 0.133 | YES | YES | Pre-1940 | 275 | 6 | YES | No issues | DIMP
STRAT-0020 | 7080-0860 | CIMARRON | Yes | 10 | Yes | No | section 30 T-3 R-6 | 36.69 | -102.4597 | WESTERN GAS INTERSTATE | Steel | 1.315 | X-42 | 0.133 | YES | YES | 1950-1959 | 275 | 6 | YES | no issues | DIMP
STRAT-0030 | 7080-0870 | CIMARRON | Yes | 10 | Yes | No | section 30 T-3 R-6 | 36.6942 | -102.4632 | WESTERN GAS INTERSTATE | Steel | 1.315 | X-42 | 0.133 | YES | YES | 1960-1969 | 275 | 6 | YES | no issues | DIMP
STRAT-0040 | 7080-0880 | CIMARRON | Yes | 10 | Yes | No | section 30 T-3 R-6 | 36.6956 | -102.4644 | WESTERN GAS INTERSTATE | Steel | 1.315 | X-42 | 0.133 | YES | YES | 1950-1959 | 275 | 6 | YES | no issues | DIMP

## GIS
SITE_NUMB | WTG_STAT_ | COUNTY | SUP_CUSTOM | AVG_VOLUM | B_I_F_H_O | GATH_AREA | LOCATION | LAT | LONG | OWN_OPER_A | PIPE_MATER | OUT_DIAME | PIPE_GRADE | WALL_THICK | COATED | CP | DECADE_A | MAOP | LENGTH_FT | ODORIZED | DESCRIP_A | TIMP_DIMPA
EB0020 | 7070-1980 | BEAVER | Yes | 4.8 | Yes | NO | NW1/4SEC7-T4N-R24ECM | 36.8315 | -100.5182 | WESTERN GAS INTERSTATE | Steel | 1'' | X-42 | 0.133 | YES | YES | 1940-1949 | 200 | 4 | YES | NONE | DIMP
EB0025 | 7070-1990 | BEAVER | Yes | 11.2 | No | Yes | SE1/4SEC6-T4N-R24ECM | 36.8377 | -100.5129 | WESTERN GAS INTERSTATE | Steel | 1'' | X-42 | 0.133 | YES | YES | 2000-2009 | 200 | 4 | YES | NONE | DIMP
EB0045 | 7070-2010 | BEAVER | Yes | 7.8 | No | Yes | SW1/4SEC31-T5N-R23ECM | 36.8492 | -100.5124 | WESTERN GAS INTERSTATE | Steel | 1'' | X-42 | 0.133 | YES | YES | 1940-1949 | 200 | 4 | YES | NONE | DIMP
EB0050 | 7070-2020 | BEAVER | Yes | 4.9 | No | Yes | SE1/4SEC36-T5N-R23ECM | 36.8533 | -100.5131 | WESTERN GAS INTERSTATE | Steel | 1'' | X-42 | 0.133 | YES | YES | 1940-1949 | 200 | 4 | YES | NONE | DIMP
EB0055 | 7070-2070 | BEAVER | Yes | 10 | Yes | NO | NE1/4SEC36-T5N-R23ECM | 36.856 | -100.5131 | WESTERN GAS INTERSTATE | Steel | 1'' | X-42 | 0.133 | YES | YES | 2000-2009 | 200 | 4 | YES | NONE | DIMP
EB0060 | 7070-2030 | BEAVER | Yes | 0 | No | NO | SE1/4SEC25-T5N-R23ECM | 36.8642 | -100.5131 | WESTERN GAS INTERSTATE | Steel | 1'' | X-42 | 0.133 | YES | YES | 1940-1949 | 200 | 4 | YES | NONE | DIMP
EB0090 | 7070-2060 | BEAVER | Yes | 0 | Yes | Yes | NE1/4SEC14-T5N-R23ECM | 36.9062 | -100.531 | WESTERN GAS INTERSTATE | Steel | 1'' | X-42 | 0.133 | YES | YES | 1940-1949 | 200 | 4 | YES | NONE | DIMP
EB0095 | 7070-2050 | BEAVER | Yes | 71.6 | Yes | Yes | NE1/4SEC14-T5N-R23ECM | 36.9053 | -100.531 | WESTERN GAS INTERSTATE | Steel | 1'' | X-42 | 0.133 | YES | YES | 1940-1949 | 200 | 4 | YES | NONE | DIMP
EB0110 | 7070-1790 | BEAVER | Yes | 1.1 | Yes | NO | NE1/4SEC26-T5N-R23ECM | 36.8778 | -100.5313 | WESTERN GAS INTERSTATE | Steel | 1'' | X-42 | 0.133 | YES | YES | Pre-1940 | 200 | 4 | YES | NONE | DIMP
EB0115 | 7070-1800 | BEAVER | Yes | 4.6 | Yes | NO | NW1/4SEC26-T5N-R23ECM | 36.8778 | -100.5425 | WESTERN GAS INTERSTATE | Steel | 1'' | X-42 | 0.133 | YES | YES | Pre-1940 | 200 | 4 | YES | NONE | DIMP
EB0120 | 7070-1810 | BEAVER | Yes | 6.4 | Yes | NO | NW1/4SEC27-T5N-R23ECM | 36.8778 | -100.5635 | WESTERN GAS INTERSTATE | Steel | 1'' | X-42 | 0.133 | YES | YES | Pre-1940 | 200 | 4 | YES | NONE | DIMP
EB0125 | 7070-1820 | BEAVER | Yes | 3.4 | Yes | NO | NW1/4SEC29-T5N-R23ECM | 36.8778 | -100.598 | WESTERN GAS INTERSTATE | Steel | 1'' | X-42 | 0.133 | YES | YES | Pre-1940 | 200 | 4 | YES | NONE | DIMP
EB0140 | 7070-1830 | BEAVER | Yes | 4.2 | Yes | NO | NE1/4SEC25-T5N-R22ECM | 36.8778 | -100.6269 | WESTERN GAS INTERSTATE | Steel | 1'' | X-42 | 0.133 | YES | YES | Pre-1940 | 200 | 4 | YES | NONE | DIMP
EB0145 | 7070-1840 | BEAVER | Yes | 0 | No | NO | NE1/4SEC28-T5N-R22ECM | 36.8776 | -100.6817 | WESTERN GAS INTERSTATE | Steel | 1'' | X-42 | 0.133 | YES | YES | Pre-1940 | 200 | 4 | YES | NONE | DIMP
EB0155 | 7070-1850 | BEAVER | Yes | 374.5 | No | NO | NW1/4SEC28-T5N-R22ECM | 36.8777 | -100.693 | WESTERN GAS INTERSTATE | Steel | 1'' | X-42 | 0.133 | YES | YES | Pre-1940 | 200 | 4 | YES | NONE | DIMP
EB0160 | 7070-1860 | BEAVER | Yes | 302.9 | No | NO | SE1/4SEC20-T5N-R22ECM | 36.878 | -100.7021 | WESTERN GAS INTERSTATE | Steel | 1'' | X-42 | 0.133 | YES | YES | Pre-1940 | 200 | 4 | YES | NONE | DIMP
EB0165 | 7070-2730 | BEAVER | Yes | 35.5 | No | NO | SW1/4SEC20-T5N-R22ECM | 36.8779 | -100.7076 | WESTERN GAS INTERSTATE | Steel | 1'' | X-42 | 0.133 | YES | YES | Pre-1940 | 200 | 4 | YES | NONE | DIMP
EB0175 | 7070-1870 | BEAVER | Yes | 13.5 | No | NO | NE1/4SEC30-T5N-R22ECM | 36.8778 | -100.7114 | WESTERN GAS INTERSTATE | Steel | 1'' | X-42 | 0.133 | YES | YES | Pre-1940 | 200 | 4 | YES | NONE | DIMP
EB0190 | 7070-1890 | BEAVER | Yes | 7.4 | Yes | NO | NW1/4SEC25-T5N-R21ECM | 36.8777 | -100.7464 | WESTERN GAS INTERSTATE | Steel | 1'' | X-42 | 0.133 | YES | YES | Pre-1940 | 200 | 4 | YES | NONE | DIMP
EB0200 | 7070-2740 | BEAVER | Yes | 312.4 | No | NO | NW1/4SEC26-T5N- R21ECM | 36.8777 | -100.7651 | WESTERN GAS INTERSTATE | Steel | 1'' | X-42 | 0.133 | YES | YES | Pre-1940 | 200 | 4 | YES | NONE | DIMP
EB0205 | 7070-1910 | BEAVER | Yes | 5 | Yes | NO | NW1/4SEC28-T5N-R21ECM | 36.8776 | -100.8011 | WESTERN GAS INTERSTATE | Steel | 1'' | X-42 | 0.133 | YES | YES | Pre-1940 | 200 | 4 | YES | NONE | DIMP
EB0225 | 7070-1920 | BEAVER | Yes | 6.3 | Yes | NO | NE1/4SEC30-T5N-R21ECM | 36.8776 | -100.8197 | WESTERN GAS INTERSTATE | Steel | 1'' | X-42 | 0.133 | YES | YES | Pre-1940 | 200 | 4 | YES | NONE | DIMP
EB0235 | 7070-1930 | BEAVER | Yes | 9 | Yes | NO | NE1/4SEC26-T5N-R20ECM | 36.8776 | -100.8625 | WESTERN GAS INTERSTATE | Steel | 1'' | X-42 | 0.133 | YES | YES | Pre-1940 | 200 | 4 | YES | NONE | DIMP
EB0240 | 7070-1940 | BEAVER | Yes | 152.1 | No | NO | NW1/4SEC26-T5N-R20ECM | 36.8776 | -100.8646 | WESTERN GAS INTERSTATE | Steel | 1'' | X-42 | 0.133 | YES | YES | Pre-1940 | 200 | 4 | YES | NONE | DIMP
EB0250 | 7070-1950 | BEAVER | Yes | 60 | No | NO | NE1/4SEC27-T5N-R20ECM | 36.8776 | -100.8788 | WESTERN GAS INTERSTATE | Steel | 1'' | X-42 | 0.133 | YES | YES | Pre-1940 | 200 | 4 | YES | NONE | DIMP
EB0265 | 7070-2770 | BEAVER | Yes | 270 | No | NO | NE1/4SEC28-T5N-R20ECM | 36.8777 | -100.8958 | WESTERN GAS INTERSTATE | Steel | 1'' | X-42 | 0.133 | YES | YES | Pre-1940 | 200 | 4 | YES | NONE | DIMP
EB0270 | 7070-1960 | BEAVER | Yes | 3.2 | Yes | NO | NW1/4SEC28-T5N-R20ECM | 36.8776 | -100.9089 | WESTERN GAS INTERSTATE | Steel | 1'' | X-42 | 0.133 | YES | YES | Pre-1940 | 200 | 4 | YES | NONE | DIMP
EB0285 | 7070-1970 | BEAVER | Yes | 6.8 | Yes | NO | NW1/4SEC29-T5N-R20ECM | 36.8776 | -100.9274 | WESTERN GAS INTERSTATE | Steel | 1'' | X-42 | 0.133 | YES | YES | Pre-1940 | 200 | 4 | YES | NONE | DIMP
EB0295 | 7070-2180 | BEAVER | Yes | 9.8 | Yes | NO | NE1/4SEC30-T5N-R20ECM | 36.8777 | -100.9311 | WESTERN GAS INTERSTATE | Steel | 1'' | X-42 | 0.133 | YES | YES | Pre-1940 | 200 | 4 | YES | NONE | DIMP
EB0305 | 7070-2160 | TEXAS | Yes | 0.8 | Yes | NO | NE1/4SEC26-T5N-R19ECM | 36.8776 | -100.9708 | WESTERN GAS INTERSTATE | Steel | 1'' | X-42 | 0.133 | YES | YES | Pre-1940 | 200 | 4 | YES | NONE | DIMP
EB0310 | 7070-2150 | TEXAS | Yes | 4.6 | No | NO | SW1/4SEC23-T5N-R19ECM | 36.8796 | -100.9813 | WESTERN GAS INTERSTATE | Steel | 1'' | X-42 | 0.133 | YES | YES | Pre-1940 | 200 | 4 | YES | NONE | DIMP
EB0315 | 7070-2140 | TEXAS | Yes | 12.1 | Yes | NO | NE1/4SEC27-T5N-R19ECM | 36.8776 | -100.9866 | WESTERN GAS INTERSTATE | Steel | 1'' | X-42 | 0.133 | YES | YES | Pre-1940 | 200 | 4 | YES | NONE | DIMP
EB0320 | 7070-2130 | TEXAS | Yes | 289.9 | No | NO | NE1/4SEC27-T5N-R19ECM | 36.8776 | -100.9906 | WESTERN GAS INTERSTATE | Steel | 1'' | X-42 | 0.133 | YES | YES | Pre-1940 | 200 | 4 | YES | NONE | DIMP
EB0325 | 7070-2120 | TEXAS | Yes | 7.2 | No | NO | SW1/4SEC22-T5N-R19ECM | 36.8807 | -100.9989 | WESTERN GAS INTERSTATE | Steel | 1'' | X-42 | 0.133 | YES | YES | Pre-1940 | 200 | 4 | YES | NONE | DIMP
EB0345 | 7070-2100 | TEXAS | Yes | 155 | No | NO | NW1/4SEC29-T5N-R19ECM | 36.8776 | -101.0355 | WESTERN GAS INTERSTATE | Steel | 1'' | X-42 | 0.133 | YES | YES | Pre-1940 | 200 | 4 | YES | NONE | DIMP
EB0365 | 7070-2200 | TEXAS | Yes | 0.6 | Yes | NO | NE1/4SEC30-T5N-R18ECM | 36.8776 | -101.1504 | WESTERN GAS INTERSTATE | Steel | 1'' | X-42 | 0.133 | YES | YES | Pre-1940 | 200 | 4 | YES | NONE | DIMP
EB0380 | 7070-2750 | TEXAS | Yes | 857 | No | NO | NE1/4SEC3-T5N-R18ECM | 36.9341 | -101.0983 | WESTERN GAS INTERSTATE | Steel | 1'' | X-42 | 0.133 | YES | YES | Pre-1940 | 200 | 4 | YES | NONE | DIMP
EB0390 | 7070-2210 | TEXAS | Yes | 8.4 | No | NO | SW1/4SEC26-T5N-R17ECM | 36.8633 | -101.1982 | WESTERN GAS INTERSTATE | Steel | 1'' | X-42 | 0.133 | YES | YES | Pre-1940 | 200 | 4 | YES | NONE | DIMP
EB0395 | 7070-1770 | TEXAS | Yes | 28 | Yes | Yes | SW1/4SEC34-T5N-R17ECM | 36.8558 | -101.2121 | WESTERN GAS INTERSTATE | Steel | 1'' | X-42 | 0.133 | YES | YES | 1990-1999 | 200 | 4 | YES | NONE | DIMP
EB0400 | 7070-1780 | TEXAS | Yes | 29 | Yes | Yes | SW1/4SEC34-T5N-R17ECM | 36.855 | -101.2157 | WESTERN GAS INTERSTATE | Steel | 1'' | X-42 | 0.133 | YES | YES | Pre-1940 | 200 | 4 | YES | NONE | DIMP
EB0405 | 7070-2220 | TEXAS | Yes | 5.9 | Yes | Yes | SE1/4SEC33-T5N-R17ECM | 36.8543 | -101.2168 | WESTERN GAS INTERSTATE | Steel | 1'' | X-42 | 0.133 | YES | YES | Pre-1940 | 200 | 4 | YES | NONE | DIMP
EB0420 | 7070-2230 | TEXAS | Yes | 16.1 | No | NO | NWSEC3-T4N-R17ECM | 36.8485 | -101.2195 | WESTERN GAS INTERSTATE | Steel | 1'' | X-42 | 0.133 | YES | YES | 1980-1989 | 200 | 4 | YES | NONE | DIMP
EB0425 | 7070-2250 | TEXAS | Yes | 14 | Yes | NO | NWSEC3-T4N-R17ECM | 36.8445 | -101.2238 | WESTERN GAS INTERSTATE | Steel | 1'' | X-42 | 0.133 | YES | YES | 1980-1989 | 200 |  | YES | NONE | DIMP
EB0440 | 7070-2270 | TEXAS | Yes | 1.1 | No | NO | SW1/4SEC4-T4N-R17ECM | 36.8389 | -101.2411 | WESTERN GAS INTERSTATE | Steel | 1'' | X-42 | 0.133 | YES | YES | 1980-1989 | 425 | 4 | YES | NONE | DIMP
EB0450 | 7070-1640 | TEXAS | Yes | 453 | No | NO | NW1/4SEC29-T4N-R17ECM | 36.7902 | -101.2593 | WESTERN GAS INTERSTATE | Steel | 1'' | X-42 | 0.133 | YES | YES | 1980-1989 | 425 | 8 | YES | NONE | DIMP
EB0455 | 7070-2290 | TEXAS | Yes | 6.2 | No | NO | NW1/4SEC8-T4N-R17ECM | 36.8184 | -101.2716 | WESTERN GAS INTERSTATE | Steel | 1'' | X-42 | 0.133 | YES | YES | 1980-1989 | 425 | 4 | YES | NONE | DIMP
EB0460 | 7070-2300 | TEXAS | Yes | 89.9 | Yes | NO | SW1/413-4N-16ECM | 36.8117 | -101.2815 | WESTERN GAS INTERSTATE | Steel | 2'' | X-42 | 0.154 | YES | YES | 2000-2009 | 425 | 4 | YES | NONE | DIMP
EB0465 | 7070-2310 | TEXAS | Yes | 4.5 | Yes | NO | NW1/4SEC24-T4N-R17ECM | 36.8031 | -101.2942 | WESTERN GAS INTERSTATE | Steel | 1'' | X-42 | 0.133 | YES | YES | 1980-1989 | 425 | 4 | YES | NONE | DIMP
EB0470 | 7070-2610 | TEXAS | Yes | 153.8 | Yes | NO | NE1/4SEC27-T4N-R16ECM | 36.7901 | -101.3207 | WESTERN GAS INTERSTATE | Steel | 1'' | X-42 | 0.133 | YES | YES | 1980-1989 | 425 | 4 | YES | NONE | DIMP
EB0475 | 7070-2310 | TEXAS | Yes | 3.8 | No | NO | NW1/4SEC24-T4N-R17ECM | 36.8031 | -101.2942 | WESTERN GAS INTERSTATE | Steel | 1'' | X-42 | 0.133 | YES | YES | 1980-1989 | 425 | 4 | YES | NONE | DIMP
EB0480 | 7070-2330 | TEXAS | Yes | 16.8 | No | NO | SW1/4SEC12-T3N-R16ECM | 36.7336 | -101.3976 | WESTERN GAS INTERSTATE | Steel | 1'' | X-42 | 0.133 | YES | YES | 1980-1989 | 425 | 4 | YES | NONE | DIMP
EB0485 | 7070-2340 | TEXAS | Yes | 109.6 | No | NO | NE1/4SEC14-T3N-R15ECM | 36.7294 | -101.4083 | WESTERN GAS INTERSTATE | Steel | 1'' | X-42 | 0.133 | YES | YES | 1980-1989 | 425 | 4 | YES | NONE | DIMP
EB0490 | 7070-2780 | TEXAS | Yes | 259.7 | No | NO | NW1/4SEC14-T3N-R15ECM | 36.7291 | -101.4204 | WESTERN GAS INTERSTATE | Steel | 1'' | X-42 | 0.133 | YES | YES | 1980-1989 | 425 | 4 | YES | NONE | DIMP
EB0495 | 7070-2760 | TEXAS | Yes | 797.1 | No | NO | NE1/4SEC15-T3N-R15ECM | 36.729 | -101.4292 | WESTERN GAS INTERSTATE | Steel | 1'' | X-42 | 0.133 | YES | YES | 1980-1989 | 425 | 4 | YES | NONE | DIMP
EB0520 | 7070-2350 | TEXAS | Yes | 1580.4 | Yes | NO | SW1/4SEC29-T4N-R16ECM | 36.7763 | -101.3679 | WESTERN GAS INTERSTATE | Steel | 1'' | X-42 | 0.133 | YES | YES | Pre-1940 | 250 | 4 | YES | NONE | DIMP
EB0525 | 7070-2380 | TEXAS | Yes | 27.5 | Yes | NO | SE1/4SEC30-T4N-R16ECM | 36.7763 | -101.3685 | WESTERN GAS INTERSTATE | Steel | 1'' | X-42 | 0.133 | YES | YES | Pre-1940 | 250 | 4 | YES | NONE | DIMP
EB0475 | 7070-2390 | TEXAS | Yes | 368.6 | No | NO | SW1/4SEC30-T4N-R16ECM | 36.7764 | -101.3843 | WESTERN GAS INTERSTATE | Steel | 1'' | X-42 | 0.133 | YES | YES | Pre-1940 | 250 | 4 | YES | NONE | DIMP
EB0535 | 7070-2400 | TEXAS | Yes | 9.5 | No | NO | SE1/4SEC25-T4N-R15ECM | 36.7764 | -101.3854 | WESTERN GAS INTERSTATE | Steel | 1'' | X-42 | 0.133 | YES | YES | Pre-1940 | 250 | 4 | YES | NONE | DIMP
EB0540 | 7070-2410 | TEXAS | Yes | 509.4 | No | NO | NE1/4SEC36-T4N-R15ECM | 36.7761 | -101.3914 | WESTERN GAS INTERSTATE | Steel | 1'' | X-42 | 0.133 | YES | YES | Pre-1940 | 250 | 4 | YES | NONE | DIMP
EB0545 | 7070-2420 | TEXAS | Yes | 224.8 | No | NO | SW1/4SEC25-T4N-R15ECM | 36.7764 | -101.3936 | WESTERN GAS INTERSTATE | Steel | 1'' | X-42 | 0.133 | YES | YES | 1980-1989 | 250 | 4 | YES | NONE | DIMP
EB0550 | 7070-2440 | TEXAS | Yes | 423.6 | No | NO | SW1/4SEC26-T4N-R1ECM5 | 36.7764 | -101.3971 | WESTERN GAS INTERSTATE | Steel | 2'' | X-42 | 0.154 | YES | YES | 1980-1989 | 250 | 8 | YES | NONE | DIMP
EB0560 | 7070-1670 | TEXAS | Yes | 408 | No | NO | SW1/4SEC30-T4N-R15ECM | 36.7764 | -101.3969 | WESTERN GAS INTERSTATE | Steel | 1'' | X-42 | 0.133 | YES | YES | 1990-1999 | 250 | 4 | YES | NONE | DIMP
EB0570 | 7070-2450 | TEXAS | Yes | 7.1 | No | NO | SE1/4SEC27-T4N-R15ECM | 36.7766 | -101.4272 | WESTERN GAS INTERSTATE | Steel | 1'' | X-42 | 0.133 | YES | YES | Pre-1940 | 250 | 4 | YES | NONE | DIMP
EB0575 | 7070-2460 | TEXAS | Yes | 278.8 | No | NO | SW1/4SEC27-T4N-R1ECM5 | 36.7766 | -101.4322 | WESTERN GAS INTERSTATE | Steel | 1'' | X-42 | 0.133 | YES | YES | Pre-1940 | 250 | 4 | YES | NONE | DIMP
EB0580 | 7070-2480 | TEXAS | Yes | 6.1 | Yes | NO | NE1/4SEC5-T3N-R15ECM | 36.7561 | -101.4566 | WESTERN GAS INTERSTATE | Steel | 1'' | X-42 | 0.133 | YES | YES | Pre-1940 | 250 | 4 | YES | NONE | DIMP
EB0595 | 7070-2470 | TEXAS | Yes | 283.1 | No | NO | SE1/4SEC29-T4N-R15ECM | 36.7767 | -101.4655 | WESTERN GAS INTERSTATE | Steel | 1'' | X-42 | 0.133 | YES | YES | Pre-1940 | 250 | 4 | YES | NONE | DIMP
EB0600 | 7070-2600 | TEXAS | Yes | 6.3 | Yes | NO | SE1/4SEC30-T4N-R15ECM | 36.7769 | -101.4788 | WESTERN GAS INTERSTATE | Steel | 1'' | X-42 | 0.133 | YES | YES | 1990-1999 | 250 | 4 | YES | NONE | DIMP
EB0610 | 7070-2590 | TEXAS | Yes | 7.2 | Yes | NO | NE1/4SEC12-T3N-R14ECM | 36.7405 | -101.4923 | WESTERN GAS INTERSTATE | Steel | 1'' | X-42 | 0.133 | YES | YES | Pre-1940 | 250 | 4 | YES | NONE | DIMP
EB0615 | 7070-2580 | TEXAS | Yes | 5.5 | Yes | NO | NE1/4SEC12-T3N-R14ECM | 36.74 | -101.4923 | WESTERN GAS INTERSTATE | Steel | 1'' | X-42 | 0.133 | YES | YES | Pre-1940 | 250 | 4 | YES | NONE | DIMP
EB0620 | 7070-2570 | TEXAS | Yes | 3.6 | Yes | NO | NE1/4SEC12-T3N-R14ECM | 36.7392 | -101.4923 | WESTERN GAS INTERSTATE | Steel | 1'' | X-42 | 0.133 | YES | YES | Pre-1940 | 250 | 4 | YES | NONE | DIMP
EB0625 | 7070-2560 | TEXAS | Yes | 6.3 | Yes | NO | NE1/4SEC12-T3N-R14ECM | 36.738 | -101.4923 | WESTERN GAS INTERSTATE | Steel | 1'' | X-42 | 0.133 | YES | YES | Pre-1940 | 250 | 4 | YES | NONE | DIMP
EB0636 | 7070-2530 | TEXAS | Yes | 26.8 | Yes | NO | SW1/4SEC13-T3N-R14ECM | 36.7252 | -101.4918 | WESTERN GAS INTERSTATE | Steel | 1'' | X-42 | 0.133 | YES | YES | Pre-1940 | 250 | 4 | YES | NONE | DIMP
EB0640 | 7070-2850 | TEXAS | Yes | 203.9 | No | NO | SW1/4SEC13-T3N-R14ECM | 36.7237 | -101.4918 | WESTERN GAS INTERSTATE | Steel | 1'' | X-42 | 0.133 | YES | YES | Pre-1940 | 250 | 4 | YES | NONE | DIMP
EB0645 | 7070-2520 | TEXAS | Yes | 5.3 | Yes | NO | SW1/4SEC13-T3N-R14ECM | 36.7189 | -101.4921 | WESTERN GAS INTERSTATE | Steel | 1'' | X-42 | 0.133 | YES | YES | Pre-1940 | 250 | 4 | YES | NONE | DIMP
EB0655 | 7070-2510 | TEXAS | Yes | 6.2 | Yes | NO | NE1/4SEC24-T3N-R14ECM | 36.7123 | -101.4923 | WESTERN GAS INTERSTATE | Steel | 1'' | X-42 | 0.133 | YES | YES | Pre-1940 | 250 | 8 | YES | NONE | DIMP
EB0660 | 7070-2500 | TEXAS | Yes | 0 | Yes | NO | SE1/4SEC24-T3N-R14ECM | 36.7113 | -101.4924 | WESTERN GAS INTERSTATE | Steel | 1'' | X-42 | 0.133 | YES | YES | Pre-1940 | 250 | 40 | YES | NONE | DIMP
EB0685 | 7070-2660 | TEXAS | Yes | 0.3 | Yes | NO | NW1/4SEC25-T3N-R14ECM | 36.704 | -101.5101 | WESTERN GAS INTERSTATE | Steel | 1'' | X-42 | 0.133 | YES | YES | 2000-2009 | 250 | 4 | YES | NONE | DIMP
EB0690 | 7070-2650 | TEXAS | Yes | 2.1 | Yes | NO | SW1/4SEC25-T3N-R14ECM | 36.7005 | -101.51 | WESTERN GAS INTERSTATE | Steel | 1'' | X-42 | 0.133 | YES | YES | 2000-2009 | 250 | 4 | YES | NONE | DIMP
EB0695 | 7070-2640 | TEXAS | Yes | 7.3 | Yes | NO | SW1/4SEC25-T3N-R14ECM | 36.6979 | -101.51 | WESTERN GAS INTERSTATE | Steel | 1'' | X-42 | 0.133 | YES | YES | 2000-2009 | 250 | 4 | YES | NONE | DIMP
ET-0040 | 7080-0170 | SHERMAN | Yes | 440 | No | No | NW 1/4 Section 137 GH&H Block 1C | 36.4728 | -101.8333 | WESTERN GAS INTERSTATE | Steel | 2.375 | X-42 | 0.154 | YES | YES | 1960-1969 | 375 | 6 | YES | No Issues | DIMP
ET-0095 | 7080-0220 | TEXAS | Yes | 10 | Yes | No | SW 1/4 Section 28 T1N R12E | 36.5167 | -101.7806 | WESTERN GAS INTERSTATE | Steel | 1.315 | Grade B | 0.133 | YES | YES | 1960-1969 | 250 | 6 | YES | No Issues | DIMP
ET-0100 | 7080-0230 | TEXAS | Yes | 10 | Yes | No | SW 1/4 Section 21 T1N R12E | 36.5308 | -101.7806 | WESTERN GAS INTERSTATE | Steel | 1.315 | Grade B | 0.133 | YES | YES | 1960-1969 | 250 | 6 | YES | No Issues | DIMP
ET-0105 | 7080-0240 | TEXAS | Yes | 10 | Yes | No | NW 1/4 Section 21 T1N R12E | 36.5375 | -101.7806 | WESTERN GAS INTERSTATE | Steel | 1.315 | Grade B | 0.133 | YES | YES | 1960-1969 | 250 | 6 | YES | No Issues | DIMP
ET-0115 | 7080-0350 | TEXAS | Yes | 220 | Yes | No | SW 1/4 Section 4 T1N R12E | 36.5705 | -101.7805 | WESTERN GAS INTERSTATE | Steel | 1.315 | X-42 | 0.133 | YES | YES | 1960-1969 | 250 | 6 | YES | No Issues | DIMP
ET-0140 | 7080-0250 | TEXAS | Yes | 10 | Yes | No | SW 1/4 Section 35 T2N R12E | 36.5881 | -101.7433 | WESTERN GAS INTERSTATE | Steel | 1.315 | Grade B | 0.133 | YES | YES | 1960-1969 | 250 | 6 | YES | No Issues | DIMP
ET-0150 | 7080-0300 | TEXAS | Yes | 10 | Yes | No | SW 1/4 Section 31 T2N R13E | 36.5881 | -101.705 | WESTERN GAS INTERSTATE | Steel | 1.315 | Grade B | 0.133 | YES | YES | 1960-1969 | 250 | 6 | YES | No Issues | DIMP
ET-0155 | 7080-0400 | TEXAS | Yes | 1000 | No | No | SW 1/4 Section 31 T2N R13E | 36.5881 | -101.7008 | WESTERN GAS INTERSTATE | Steel | 2.375 | X-42 | 0.154 | YES | YES | 1960-1969 | 250 | 6 | YES | No Issues | DIMP
ET-0165 | 7080-0370 | TEXAS | Yes | 220 | No | No | SW 1/4 Section 33 T2N R13E | 36.5881 | -101.6644 | WESTERN GAS INTERSTATE | Steel | 1.315 | X-42 | 0.133 | YES | YES | 1960-1969 | 250 | 6 | YES | No Issues | DIMP
ET-0175 | 7080-0380 | TEXAS | Yes | 220 | No | No | SW 1/4 Section 34 T2N R13E | 36.5883 | -101.6539 | WESTERN GAS INTERSTATE | Steel | 1.315 | X-42 | 0.133 | YES | YES | 1960-1969 | 250 | 20 | YES | No Issues | DIMP
ET-0185 | 7080-0310 | TEXAS | Yes | 10 | Yes | No | SE 1/4 Section 34 T2N R13E | 36.5881 | -101.6442 | WESTERN GAS INTERSTATE | Steel | 1.315 | Grade B | 0.133 | YES | YES | 1960-1969 | 250 | 6 | YES | No Issues | DIMP
ET-0205 | 7080-0390 | TEXAS | Yes | 220 | No | No | NE 1/4 Seection 26 T1N R13E | 36.5297 | -101.6225 | WESTERN GAS INTERSTATE | Steel | 1.315 | X-42 | 0.133 | YES | YES | 1960-1969 | 250 | 20 | YES | No Issues | DIMP
ET-0215 | 7080-0340 | TEXAS | Yes | 200 | No | No | SW 1/4 Section 26 T1N R13E | 36.5164 | -101.6367 | WESTERN GAS INTERSTATE | Steel | 2.375 | X-42 | 0.154 | YES | YES | 1990-1999 | 250 | 6 | YES | No Issues | DIMP
ET-0235 | 7080-0320 | TEXAS | Yes | 500 | Yes | No | NE 1/4 Section 35 T2N R13E | 36.5953 | -101.625 | WESTERN GAS INTERSTATE | Steel | 2.375 | X-42 | 0.154 | YES | YES | 1960-1969 | 250 | 6 | YES | No Issues | DIMP
ET-0250 | 7080-0200 | TEXAS | Yes | 30 | Yes | No | NE 1/4 Section 35 T2N R13E | 36.5956 | -101.6236 | WESTERN GAS INTERSTATE | Steel | 1.315 | X-42 | 0.133 | YES | YES | 1960-1969 | 250 | 6 | YES | No Issues | DIMP
ET-0270 | 7080-0410 | TEXAS | Yes | 450 | No | No | SE 1/4 Section 10 T2N R14E | 36.6492 | -101.5322 | WESTERN GAS INTERSTATE | Steel | 1.315 | X-42 | 0.133 | YES | YES | 1960-1969 | 250 | 30 | YES | No Issues | DIMP
STRAT-0010 | 7080-0850 | CIMARRON | Yes | 10 | Yes | No | S.W.C section 31 T-1 R-8 | 36.5016 | -102.245 | WESTERN GAS INTERSTATE | Steel | 1.315 | X-42 | 0.133 | YES | YES | Pre-1940 | 275 | 6 | YES | No issues | DIMP
STRAT-0020 | 7080-0860 | CIMARRON | Yes | 10 | Yes | No | section 30 T-3 R-6 | 36.69 | -102.4597 | WESTERN GAS INTERSTATE | Steel | 1.315 | X-42 | 0.133 | YES | YES | 1950-1959 | 275 | 6 | YES | no issues | DIMP
STRAT-0030 | 7080-0870 | CIMARRON | Yes | 10 | Yes | No | section 30 T-3 R-6 | 36.6942 | -102.4632 | WESTERN GAS INTERSTATE | Steel | 1.315 | X-42 | 0.133 | YES | YES | 1960-1969 | 275 | 6 | YES | no issues | DIMP
STRAT-0040 | 7080-0880 | CIMARRON | Yes | 10 | Yes | No | section 30 T-3 R-6 | 36.6956 | -102.4644 | WESTERN GAS INTERSTATE | Steel | 1.315 | X-42 | 0.133 | YES | YES | 1950-1959 | 275 | 6 | YES | no issues | DIMP

## PRINT SPREAD SHEET
|  |  | SITE QUESTIONS | [5 empty] | SEGMENT A QUESTIONS
Leak Surveyed (check mark) | Leak Survey Date | Leak Survey Personnel | SITE NUMBER For WGI Mainlines | WTG Station # | County | Location | Lattitude | Longitude | Owner/operator of Segment A?
|  |  | EB0020 | 7070-1980 | BEAVER | NW1/4SEC7-T4N-R24ECM | 36.8315 | -100.5182 | WESTERN GAS INTERSTATE
|  |  | EB0025 | 7070-1990 | BEAVER | SE1/4SEC6-T4N-R24ECM | 36.8377 | -100.5129 | WESTERN GAS INTERSTATE
|  |  | EB0045 | 7070-2010 | BEAVER | SW1/4SEC31-T5N-R23ECM | 36.8492 | -100.5124 | WESTERN GAS INTERSTATE
|  |  | EB0050 | 7070-2020 | BEAVER | SE1/4SEC36-T5N-R23ECM | 36.8533 | -100.5131 | WESTERN GAS INTERSTATE
|  |  | EB0055 | 7070-2070 | BEAVER | NE1/4SEC36-T5N-R23ECM | 36.856 | -100.5131 | WESTERN GAS INTERSTATE
|  |  | EB0060 | 7070-2030 | BEAVER | SE1/4SEC25-T5N-R23ECM | 36.8642 | -100.5131 | WESTERN GAS INTERSTATE
|  |  | EB0090 | 7070-2060 | BEAVER | NE1/4SEC14-T5N-R23ECM | 36.9062 | -100.531 | WESTERN GAS INTERSTATE
|  |  | EB0095 | 7070-2050 | BEAVER | NE1/4SEC14-T5N-R23ECM | 36.9053 | -100.531 | WESTERN GAS INTERSTATE
|  |  | EB0110 | 7070-1790 | BEAVER | NE1/4SEC26-T5N-R23ECM | 36.8778 | -100.5313 | WESTERN GAS INTERSTATE
|  |  | EB0115 | 7070-1800 | BEAVER | NW1/4SEC26-T5N-R23ECM | 36.8778 | -100.5425 | WESTERN GAS INTERSTATE
|  |  | EB0120 | 7070-1810 | BEAVER | NW1/4SEC27-T5N-R23ECM | 36.8778 | -100.5635 | WESTERN GAS INTERSTATE
|  |  | EB0125 | 7070-1820 | BEAVER | NW1/4SEC29-T5N-R23ECM | 36.8778 | -100.598 | WESTERN GAS INTERSTATE
|  |  | EB0140 | 7070-1830 | BEAVER | NE1/4SEC25-T5N-R22ECM | 36.8778 | -100.6269 | WESTERN GAS INTERSTATE
|  |  | EB0145 | 7070-1840 | BEAVER | NE1/4SEC28-T5N-R22ECM | 36.8776 | -100.6817 | WESTERN GAS INTERSTATE
|  |  | EB0155 | 7070-1850 | BEAVER | NW1/4SEC28-T5N-R22ECM | 36.8777 | -100.693 | WESTERN GAS INTERSTATE
|  |  | EB0160 | 7070-1860 | BEAVER | SE1/4SEC20-T5N-R22ECM | 36.878 | -100.7021 | WESTERN GAS INTERSTATE
|  |  | EB0165 | 7070-2730 | BEAVER | SW1/4SEC20-T5N-R22ECM | 36.8779 | -100.7076 | WESTERN GAS INTERSTATE
|  |  | EB0175 | 7070-1870 | BEAVER | NE1/4SEC30-T5N-R22ECM | 36.8778 | -100.7114 | WESTERN GAS INTERSTATE
|  |  | EB0190 | 7070-1890 | BEAVER | NW1/4SEC25-T5N-R21ECM | 36.8777 | -100.7464 | WESTERN GAS INTERSTATE
|  |  | EB0200 | 7070-2740 | BEAVER | NW1/4SEC26-T5N- R21ECM | 36.8777 | -100.7651 | WESTERN GAS INTERSTATE
|  |  | EB0205 | 7070-1910 | BEAVER | NW1/4SEC28-T5N-R21ECM | 36.8776 | -100.8011 | WESTERN GAS INTERSTATE
|  |  | EB0225 | 7070-1920 | BEAVER | NE1/4SEC30-T5N-R21ECM | 36.8776 | -100.8197 | WESTERN GAS INTERSTATE
|  |  | EB0235 | 7070-1930 | BEAVER | NE1/4SEC26-T5N-R20ECM | 36.8776 | -100.8625 | WESTERN GAS INTERSTATE
|  |  | EB0240 | 7070-1940 | BEAVER | NW1/4SEC26-T5N-R20ECM | 36.8776 | -100.8646 | WESTERN GAS INTERSTATE
|  |  | EB0250 | 7070-1950 | BEAVER | NE1/4SEC27-T5N-R20ECM | 36.8776 | -100.8788 | WESTERN GAS INTERSTATE
|  |  | EB0265 | 7070-2770 | BEAVER | NE1/4SEC28-T5N-R20ECM | 36.8777 | -100.8958 | WESTERN GAS INTERSTATE
|  |  | EB0270 | 7070-1960 | BEAVER | NW1/4SEC28-T5N-R20ECM | 36.8776 | -100.9089 | WESTERN GAS INTERSTATE
|  |  | EB0285 | 7070-1970 | BEAVER | NW1/4SEC29-T5N-R20ECM | 36.8776 | -100.9274 | WESTERN GAS INTERSTATE
|  |  | EB0295 | 7070-2180 | BEAVER | NE1/4SEC30-T5N-R20ECM | 36.8777 | -100.9311 | WESTERN GAS INTERSTATE
|  |  | EB0305 | 7070-2160 | TEXAS | NE1/4SEC26-T5N-R19ECM | 36.8776 | -100.9708 | WESTERN GAS INTERSTATE
|  |  | EB0310 | 7070-2150 | TEXAS | SW1/4SEC23-T5N-R19ECM | 36.8796 | -100.9813 | WESTERN GAS INTERSTATE
|  |  | EB0315 | 7070-2140 | TEXAS | NE1/4SEC27-T5N-R19ECM | 36.8776 | -100.9866 | WESTERN GAS INTERSTATE
|  |  | EB0320 | 7070-2130 | TEXAS | NE1/4SEC27-T5N-R19ECM | 36.8776 | -100.9906 | WESTERN GAS INTERSTATE
|  |  | EB0325 | 7070-2120 | TEXAS | SW1/4SEC22-T5N-R19ECM | 36.8807 | -100.9989 | WESTERN GAS INTERSTATE
|  |  | EB0345 | 7070-2100 | TEXAS | NW1/4SEC29-T5N-R19ECM | 36.8776 | -101.0355 | WESTERN GAS INTERSTATE
|  |  | EB0365 | 7070-2200 | TEXAS | NE1/4SEC30-T5N-R18ECM | 36.8776 | -101.1504 | WESTERN GAS INTERSTATE
|  |  | EB0380 | 7070-2750 | TEXAS | NE1/4SEC3-T5N-R18ECM | 36.9341 | -101.0983 | WESTERN GAS INTERSTATE
|  |  | EB0390 | 7070-2210 | TEXAS | SW1/4SEC26-T5N-R17ECM | 36.8633 | -101.1982 | WESTERN GAS INTERSTATE
|  |  | EB0395 | 7070-1770 | TEXAS | SW1/4SEC34-T5N-R17ECM | 36.8558 | -101.2121 | WESTERN GAS INTERSTATE
|  |  | EB0400 | 7070-1780 | TEXAS | SW1/4SEC34-T5N-R17ECM | 36.855 | -101.2157 | WESTERN GAS INTERSTATE
|  |  | EB0405 | 7070-2220 | TEXAS | SE1/4SEC33-T5N-R17ECM | 36.8543 | -101.2168 | WESTERN GAS INTERSTATE
|  |  | EB0420 | 7070-2230 | TEXAS | NWSEC3-T4N-R17ECM | 36.8485 | -101.2195 | WESTERN GAS INTERSTATE
|  |  | EB0425 | 7070-2250 | TEXAS | NWSEC3-T4N-R17ECM | 36.8445 | -101.2238 | WESTERN GAS INTERSTATE
|  |  | EB0440 | 7070-2270 | TEXAS | SW1/4SEC4-T4N-R17ECM | 36.8389 | -101.2411 | WESTERN GAS INTERSTATE
|  |  | EB0450 | 7070-1640 | TEXAS | NW1/4SEC29-T4N-R17ECM | 36.7902 | -101.2593 | WESTERN GAS INTERSTATE
|  |  | EB0455 | 7070-2290 | TEXAS | NW1/4SEC8-T4N-R17ECM | 36.8184 | -101.2716 | WESTERN GAS INTERSTATE
|  |  | EB0460 | 7070-2300 | TEXAS | SW1/413-4N-16ECM | 36.8117 | -101.2815 | WESTERN GAS INTERSTATE
|  |  | EB0465 | 7070-2310 | TEXAS | NW1/4SEC24-T4N-R17ECM | 36.8031 | -101.2942 | WESTERN GAS INTERSTATE
|  |  | EB0470 | 7070-2610 | TEXAS | NE1/4SEC27-T4N-R16ECM | 36.7901 | -101.3207 | WESTERN GAS INTERSTATE
|  |  | EB0475 | 7070-2310 | TEXAS | NW1/4SEC24-T4N-R17ECM | 36.8031 | -101.2942 | WESTERN GAS INTERSTATE
|  |  | EB0480 | 7070-2330 | TEXAS | SW1/4SEC12-T3N-R16ECM | 36.7336 | -101.3976 | WESTERN GAS INTERSTATE
|  |  | EB0485 | 7070-2340 | TEXAS | NE1/4SEC14-T3N-R15ECM | 36.7294 | -101.4083 | WESTERN GAS INTERSTATE
|  |  | EB0490 | 7070-2780 | TEXAS | NW1/4SEC14-T3N-R15ECM | 36.7291 | -101.4204 | WESTERN GAS INTERSTATE
|  |  | EB0495 | 7070-2760 | TEXAS | NE1/4SEC15-T3N-R15ECM | 36.729 | -101.4292 | WESTERN GAS INTERSTATE
|  |  | EB0520 | 7070-2350 | TEXAS | SW1/4SEC29-T4N-R16ECM | 36.7763 | -101.3679 | WESTERN GAS INTERSTATE
|  |  | EB0525 | 7070-2380 | TEXAS | SE1/4SEC30-T4N-R16ECM | 36.7763 | -101.3685 | WESTERN GAS INTERSTATE
|  |  | EB0475 | 7070-2390 | TEXAS | SW1/4SEC30-T4N-R16ECM | 36.7764 | -101.3843 | WESTERN GAS INTERSTATE
|  |  | EB0535 | 7070-2400 | TEXAS | SE1/4SEC25-T4N-R15ECM | 36.7764 | -101.3854 | WESTERN GAS INTERSTATE
|  |  | EB0540 | 7070-2410 | TEXAS | NE1/4SEC36-T4N-R15ECM | 36.7761 | -101.3914 | WESTERN GAS INTERSTATE
|  |  | EB0545 | 7070-2420 | TEXAS | SW1/4SEC25-T4N-R15ECM | 36.7764 | -101.3936 | WESTERN GAS INTERSTATE
|  |  | EB0550 | 7070-2440 | TEXAS | SW1/4SEC26-T4N-R1ECM5 | 36.7764 | -101.3971 | WESTERN GAS INTERSTATE
|  |  | EB0560 | 7070-1670 | TEXAS | SW1/4SEC30-T4N-R15ECM | 36.7764 | -101.3969 | WESTERN GAS INTERSTATE
|  |  | EB0570 | 7070-2450 | TEXAS | SE1/4SEC27-T4N-R15ECM | 36.7766 | -101.4272 | WESTERN GAS INTERSTATE
|  |  | EB0575 | 7070-2460 | TEXAS | SW1/4SEC27-T4N-R1ECM5 | 36.7766 | -101.4322 | WESTERN GAS INTERSTATE
|  |  | EB0580 | 7070-2480 | TEXAS | NE1/4SEC5-T3N-R15ECM | 36.7561 | -101.4566 | WESTERN GAS INTERSTATE
|  |  | EB0595 | 7070-2470 | TEXAS | SE1/4SEC29-T4N-R15ECM | 36.7767 | -101.4655 | WESTERN GAS INTERSTATE
|  |  | EB0600 | 7070-2600 | TEXAS | SE1/4SEC30-T4N-R15ECM | 36.7769 | -101.4788 | WESTERN GAS INTERSTATE
|  |  | EB0610 | 7070-2590 | TEXAS | NE1/4SEC12-T3N-R14ECM | 36.7405 | -101.4923 | WESTERN GAS INTERSTATE
|  |  | EB0615 | 7070-2580 | TEXAS | NE1/4SEC12-T3N-R14ECM | 36.74 | -101.4923 | WESTERN GAS INTERSTATE
|  |  | EB0620 | 7070-2570 | TEXAS | NE1/4SEC12-T3N-R14ECM | 36.7392 | -101.4923 | WESTERN GAS INTERSTATE
|  |  | EB0625 | 7070-2560 | TEXAS | NE1/4SEC12-T3N-R14ECM | 36.738 | -101.4923 | WESTERN GAS INTERSTATE
|  |  | EB0636 | 7070-2530 | TEXAS | SW1/4SEC13-T3N-R14ECM | 36.7252 | -101.4918 | WESTERN GAS INTERSTATE
|  |  | EB0640 | 7070-2850 | TEXAS | SW1/4SEC13-T3N-R14ECM | 36.7237 | -101.4918 | WESTERN GAS INTERSTATE
|  |  | EB0645 | 7070-2520 | TEXAS | SW1/4SEC13-T3N-R14ECM | 36.7189 | -101.4921 | WESTERN GAS INTERSTATE
|  |  | EB0655 | 7070-2510 | TEXAS | NE1/4SEC24-T3N-R14ECM | 36.7123 | -101.4923 | WESTERN GAS INTERSTATE
|  |  | EB0660 | 7070-2500 | TEXAS | SE1/4SEC24-T3N-R14ECM | 36.7113 | -101.4924 | WESTERN GAS INTERSTATE
|  |  | EB0685 | 7070-2660 | TEXAS | NW1/4SEC25-T3N-R14ECM | 36.704 | -101.5101 | WESTERN GAS INTERSTATE
|  |  | EB0690 | 7070-2650 | TEXAS | SW1/4SEC25-T3N-R14ECM | 36.7005 | -101.51 | WESTERN GAS INTERSTATE
|  |  | EB0695 | 7070-2640 | TEXAS | SW1/4SEC25-T3N-R14ECM | 36.6979 | -101.51 | WESTERN GAS INTERSTATE
|  |  | ET-0040 | 7080-0170 | SHERMAN | NW 1/4 Section 137 GH&H Block 1C | 36.4728 | -101.8333 | WESTERN GAS INTERSTATE
|  |  | ET-0095 | 7080-0220 | TEXAS | SW 1/4 Section 28 T1N R12E | 36.5167 | -101.7806 | WESTERN GAS INTERSTATE
|  |  | ET-0100 | 7080-0230 | TEXAS | SW 1/4 Section 21 T1N R12E | 36.5308 | -101.7806 | WESTERN GAS INTERSTATE
|  |  | ET-0105 | 7080-0240 | TEXAS | NW 1/4 Section 21 T1N R12E | 36.5375 | -101.7806 | WESTERN GAS INTERSTATE
|  |  | ET-0115 | 7080-0350 | TEXAS | SW 1/4 Section 4 T1N R12E | 36.5705 | -101.7805 | WESTERN GAS INTERSTATE
|  |  | ET-0140 | 7080-0250 | TEXAS | SW 1/4 Section 35 T2N R12E | 36.5881 | -101.7433 | WESTERN GAS INTERSTATE
|  |  | ET-0150 | 7080-0300 | TEXAS | SW 1/4 Section 31 T2N R13E | 36.5881 | -101.705 | WESTERN GAS INTERSTATE
|  |  | ET-0155 | 7080-0400 | TEXAS | SW 1/4 Section 31 T2N R13E | 36.5881 | -101.7008 | WESTERN GAS INTERSTATE
|  |  | ET-0165 | 7080-0370 | TEXAS | SW 1/4 Section 33 T2N R13E | 36.5881 | -101.6644 | WESTERN GAS INTERSTATE
|  |  | ET-0175 | 7080-0380 | TEXAS | SW 1/4 Section 34 T2N R13E | 36.5883 | -101.6539 | WESTERN GAS INTERSTATE
|  |  | ET-0185 | 7080-0310 | TEXAS | SE 1/4 Section 34 T2N R13E | 36.5881 | -101.6442 | WESTERN GAS INTERSTATE
|  |  | ET-0205 | 7080-0390 | TEXAS | NE 1/4 Seection 26 T1N R13E | 36.5297 | -101.6225 | WESTERN GAS INTERSTATE
|  |  | ET-0215 | 7080-0340 | TEXAS | SW 1/4 Section 26 T1N R13E | 36.5164 | -101.6367 | WESTERN GAS INTERSTATE
|  |  | ET-0235 | 7080-0320 | TEXAS | NE 1/4 Section 35 T2N R13E | 36.5953 | -101.625 | WESTERN GAS INTERSTATE
|  |  | ET-0250 | 7080-0200 | TEXAS | NE 1/4 Section 35 T2N R13E | 36.5956 | -101.6236 | WESTERN GAS INTERSTATE
|  |  | ET-0270 | 7080-0410 | TEXAS | SE 1/4 Section 10 T2N R14E | 36.6492 | -101.5322 | WESTERN GAS INTERSTATE
|  |  | STRAT-0010 | 7080-0850 | CIMARRON | S.W.C section 31 T-1 R-8 | 36.5016 | -102.245 | WESTERN GAS INTERSTATE
|  |  | STRAT-0020 | 7080-0860 | CIMARRON | section 30 T-3 R-6 | 36.69 | -102.4597 | WESTERN GAS INTERSTATE
|  |  | STRAT-0030 | 7080-0870 | CIMARRON | section 30 T-3 R-6 | 36.6942 | -102.4632 | WESTERN GAS INTERSTATE
|  |  | STRAT-0040 | 7080-0880 | CIMARRON | section 30 T-3 R-6 | 36.6956 | -102.4644 | WESTERN GAS INTERSTATE